## A座
Core Board A Floor | Base Board A Floor | Func1 | Func2 | Func3 | Func4 | Func5 | Func6 | Func7 | Func8 | Func9 | Func10 | Power domain | The default configuration of the factory firmware for Buildroot | Default functions of the RK3588 development board
100 | 100 | [10 empty] | -- | -- | GND
99 | 99 | SDMMC_D0 | PDM1_SDI3_M0 | JTAG_TCK_M1 | I2C3_SCL_M4 | UART2_TX_M1 | PWM8_M1 | GPIO4_D0_u |  |  |  | 3.3V | Func1 | SDMMC0_D0
98 | 98 | SDMMC_D1 | PDM1_SDI2_M0 | JTAG_TMS_M1 | I2C3_SDA_M4 | UART2_RX_M1 | PWM9_M1 | GPIO4_D1_u |  |  |  | 3.3V | Func1 | SDMMC0_D1
97 | 97 | SDMMC_D2 | PDM1_SDI1_M0 | JTAG_TCK_M0 | I2C8_SCL_M0 | UART5_CTSN_M0 | GPIO4_D2_u |  |  |  |  | 3.3V | Func1 | SDMMC0_D2
96 | 96 | SDMMC_D3 | PDM1_SDI0_M0 | JTAG_TMS_M0 | I2C8_SDA_M0 | UART5_RTSN_M0 | PWM10_M1 | GPIO4_D3_u |  |  |  | 3.3V | Func1 | SDMMC0_D3
95 | 95 | SDMMC_CMD | PDM1_CLK1_M0 | MCU_JTAG_TCK_M0 | CAN0_TX_M1 | UART5_RX_M0 | PWM7_IR_M1 | GPIO4_D4_u |  |  |  | 3.3V | Func1 | SDMMC0_CMD
94 | 94 | SDMMC_CLK | PDM1_CLK0_M0 | TEST_CLKOUT_M0 | MCU_JTAG_TMS_M0 | CAN0_RX_M1 | UART5_TX_M0 | GPIO4_D5_d |  |  |  | 3.3V | Func1 | SD_CLK
93 | 93 | [10 empty] | -- | -- | GND
92 | 92 | Func1: HDMI_TX0_SBDN; Func2: eDP_TX0_AUXN | -- | Func1 | HDMI0_TX_SBD_N
91 | 91 | Func1: HDMI_TX0_SBDP; Func2: eDP_TX0_AUXP | -- | Func1 | HDMI0_TX_SBD_P
90 | 90 | [10 empty] | -- | -- | GND
89 | 89 | Func1: HDMI_TX0_D3N; Func2: eDP_TX0_D3N | -- | Func1 | HDMI0_TX3_N
88 | 88 | Func1: HDMI_TX0_D3P; Func2: eDP_TX0_D3P | -- | Func1 | HDMI0_TX3_P
87 | 87 | [10 empty] | -- | -- | GND
86 | 86 | Func1: HDMI_TX0_D0N; Func2: eDP_TX0_D0N | -- | Func1 | HDMI0_TX0_N
85 | 85 | Func1: HDMI_TX0_D0P; Func2: eDP_TX0_D0P | -- | Func1 | HDMI0_TX0_P
84 | 84 | [10 empty] | -- | -- | GND
83 | 83 | Func1: HDMI_TX0_D1N; Func2: eDP_TX0_D1N | -- | Func1 | HDMI0_TX1_N
82 | 82 | Func1: HDMI_TX0_D1P; Func2: eDP_TX0_D1P | -- | Func1 | HDMI0_TX1_P
81 | 81 | [10 empty] | -- | -- | GND
80 | 80 | Func1: HDMI_TX0_D2N; Func2: eDP_TX0_D2N | -- | Func1 | HDMI0_TX2_N
79 | 79 | Func1: HDMI_TX0_D2P; Func2: eDP_TX0_D2P | -- | Func1 | HDMI0_TX2_P
78 | 78 | [10 empty] | -- | -- | GND
77 | 77 | Func1: HDMI_TX1_SBDN; Func2: eDP_TX1_AUXN | -- | Func1 | HDMI1_TX_SBD_N
76 | 76 | Func1: HDMI_TX1_SBDP; Func2: eDP_TX1_AUXP | -- | Func1 | HDMI1_TX_SBD_P
75 | 75 | [10 empty] | -- | -- | GND
74 | 74 | Func1: HDMI_TX1_D3N; Func2: eDP_TX1_D3N | -- | Func1 | HDMI1_TX3_N
73 | 73 | Func1: HDMI_TX1_D3P; Func2: eDP_TX1_D3P | -- | Func1 | HDMI1_TX3_P
72 | 72 | [10 empty] | -- | -- | GND
71 | 71 | Func1: HDMI_TX1_D0N; Func2: eDP_TX1_D0N | -- | Func1 | HDMI1_TX0_N
70 | 70 | Func1: HDMI_TX1_D0P; Func2: eDP_TX1_D0P | -- | Func1 | HDMI1_TX0_P
69 | 69 | [10 empty] | -- | -- | GND
68 | 68 | Func1: HDMI_TX1_D1N; Func2: eDP_TX1_D1N | -- | Func1 | HDMI1_TX1_N
67 | 67 | Func1: HDMI_TX1_D1P; Func2: eDP_TX1_D1P | -- | Func1 | HDMI1_TX1_P
66 | 66 | [10 empty] | -- | -- | GND
65 | 65 | Func1: HDMI_TX1_D2N; Func2: eDP_TX1_D2N | -- | Func1 | HDMI1_TX2_N
64 | 64 | Func1: HDMI_TX1_D2P; Func2: eDP_TX1_D2P | -- | Func1 | HDMI1_TX2_P
63 | 63 | [10 empty] | -- | -- | GND
62 | 62 | Func1: HDMI_RX_CLKN | -- | Func1 | HDMI_RX_CLK_N
61 | 61 | Func1: HDMI_RX_CLKP | -- | Func1 | HDMI_RX_CLK_P
60 | 60 | [10 empty] | -- | -- | GND
59 | 59 | Func1: HDMI_RX_D0N | -- | Func1 | HDMI_RX_D0_N
58 | 58 | Func1: HDMI_RX_D0P | -- | Func1 | HDMI_RX_D0_P
57 | 57 | [10 empty] | -- | -- | GND
56 | 56 | Func1: HDMI_RX_D1N | -- | Func1 | HDMI_RX_D1_N
55 | 55 | Func1: HDMI_RX_D1P | -- | Func1 | HDMI_RX_D1_P
54 | 54 | [10 empty] | -- | -- | GND
53 | 53 | Func1: HDMI_RX_D2N | -- | Func1 | HDMI_RX_D2_N
52 | 52 | Func1: HDMI_RX_D2P | -- | Func1 | HDMI_RX_D2_P
51 | 51 | [10 empty] | -- | -- | GND
1 | 1 | [10 empty] | -- | -- | GND
2 | 2 | Func1: SARADC_VIN0 | -- | Func1 | BOOT_SARADC_IN0
3 | 3 | Func1: SARADC_VIN1 | -- | Func1 | SARADC_VIN1_KEY/RECOVERY
4 | 4 | Func1: SARADC_VIN2 | -- | Func1 | SARADC_VIN2
5 | 5 | Func1: SARADC_VIN3 | -- | Func1 | SARADC_VIN3_HP_HOOK
6 | 6 | Func1: SARADC_VIN4 | -- | Func1 | SARADC_VIN4
7 | 7 | Func1: SARADC_VIN5 | -- | Func1 | SARADC_VIN5_HW_ID
8 | 8 | Func1: SARADC_VIN6 | -- | Func1 | SARADC_VIN6
9 | 9 | Func1: SARADC_VIN7 | -- | Func1 | SARADC_VIN7_LCD_ID0
10 | 10 | CIF_D9 | FSPI_CS1N_M2 | PCIE30X4_WAKEN_M2 | HDMI_TX1_SDA_M1 | CAN2_TX_M0 | UART5_RX_M1 | SPI3_CS1_M3 | GPIO3_C5_u |  |  | 3.3V | Func4 | HDMITX1_SDA_M1
11 | 11 | Func1: CIF_D10; Func2: PCIE30X4_PERSTN_M2; Func3: HDMI_TX1_SCL_M1; Func4: SPI3_MISO_M3; Func5: GPIO3_C6_u | 3.3V | Func3 | HDMITX1_SCL_M1
12 | 12 | CIF_D8 | FSPI_CS0N_M2 | PCIE30X4_CLKREQN_M2 | HDMI_TX1_CEC_M2 | CAN2_RX_M0 | UART5_TX_M1 | SPI3_CS0_M3 | GPIO3_C4_u |  |  | 3.3V | Func4 | HDMITX1_CEC_M2
13 | 13 | CIF_D14 | PCIE30X2_CLKREQN_M2 | HDMI_RX_SCL_M1 | I2C7_SCL_M2 | UART9_RTSN_M2 | SPI0_MOSI_M3 | GPIO3_D2_d |  |  |  | 3.3V | Func3 | HDMI_RX_SCL_M1
14 | 14 | CIF_D15 | PCIE30X2_WAKEN_M2 | HDMI_RX_SDA_M1 | I2C7_SDA_M2 | UART9_CTSN_M2 | PWM10_M2 | SPI0_CLK_M3 | GPIO3_D3_d |  |  | 3.3V | Func3 | HDMI_RX_SDA_M1
15 | 15 | CIF_D13 | PCIE20X1_2_PERSTN_M0 | HDMI_RX_CEC_M1 | UART4_TX_M1 | PWM9_M2 | SPI0_MISO_M3 | GPIO3_D1_d |  |  |  | 3.3V | Func3 | HDMI_RX_CEC
16 | 16 | BT1120_D14 | PCIE20X1_2_WAKEN_M1 | HDMI_TX0_SDA_M0 | I2C8_SCL_M3 | SPI3_CS0_M1 | GPIO4_C0_u |  |  |  |  | 3.3V | Func3 | HDMITX0_SDA_M0
17 | 17 | BT1120_D13 | PCIE20X1_2_CLKREQN_M1 | HDMI_TX0_SCL_M0 | I2C5_SDA_M1 | SPI3_CLK_M1 | GPIO4_B7_u |  |  |  |  | 3.3V | Func3 | HDMITX0_SCL_M0
18 | 18 | BT1120_D15 | SPDIF1_TX_M2 | PCIE20X1_2_PERSTN_M1 | HDMI_TX0_CEC_M0 | I2C8_SDA_M3 | PWM6_M1 | SPI3_CS1_M1 | GPIO4_C1_d |  |  | 3.3V | Func4 | HDMITX0_CEC_M0
19 | 19 | MIPI_CAMERA0_CLK_M0 | SPDIF1_TX_M1 | I2S1_SDO0_M0 | PCIE30X1_0_BUTTON_RSTN | SATA2_ACT_LED_M0 | I2C6_SCL_M3 | UART8_RX_M0 | SPI0_CS1_M1 | GPIO4_B1_u |  | 3.3V | Func4 | HDMI0_TX_ON_H
20 | 20 | [10 empty] | -- | -- | TYPEC0_USB20_OTG_ID
21 | 21 | [10 empty] | -- | -- | TYPEC1_USB20_OTG_ID
22 | 22 | CIF_VSYNC | BT1120_D9 | I2S1_SDO2_M0 | PCIE20X1_2_BUTTON_RSTN | I2C7_SDA_M3 | UART8_CTSN_M0 | PWM15_IR_M1 | CAN1_TX_M1 | GPIO4_B3_u |  | 3.3V | Func8 | CAN1_TX_M1
23 | 23 | CIF_HREF | BT1120_D8 | I2S1_SDO1_M0 | PCIE30X1_1_BUTTON_RSTN | I2C7_SCL_M3 | UART8_RTSN_M0 | PWM14_M1 | SPI0_CS0_ | CAN1_RX_M1 | GPIO4_B2_u | 3.3V | Func9 | CAN1_RX_M1
24 | 24 | CIF_CLKIN | BT1120_CLKOUT | I2S1_SDI3_M0 | PCIE30X2_PERSTN_M1 | I2C6_SDA_M3 | UART8_TX_M0 | SPI2_CS1_M1 | GPIO4_B0_d |  |  | 3.3V | Func8 | SPK_CTL_H
25 | 25 | CIF_D1 | BT1120_D1 | I2S1_SCLK_M0 | PCIE30X1_1_WAKEN_M1 | UART9_CTSN_M1 | SPI0_MOSI_M1 | GPIO4_A1_d |  |  |  | 3.3V | Func7 | TYPEC0_SBU2_DC
26 | 26 | CIF_D0 | BT1120_D0 | I2S1_MCLK_M0 | PCIE30X1_1_CLKREQN_M1 | UART9_RTSN_M1 | SPI0_MISO_M1 | GPIO4_A0_d |  |  |  | 3.3V | Func7 | TYPEC0_SBU1_DC
27 | 27 | CIF_D5 | BT1120_D5 | I2S1_SDI0_M0 | PCIE30X1_0_PERSTN_M1 | I2C3_SDA_M2 | UART3_TX_M2 | SPI2_MOSI_M1 | GPIO4_A5_d |  |  | 3.3V | Func6 | UART3_TX_M2
28 | 28 | CIF_D6 | BT1120_D6 | I2S1_SDI1_M0 | PCIE30X2_CLKREQN_M1 | I2C5_SCL_M2 | UART3_RX_M2 | SPI2_CLK_M1 | GPIO4_A6_d |  |  | 3.3V | Func6 | UART3_RX_M2
29 | 29 | CIF_D7 | BT1120_D7 | I2S1_SDI2_M0 | PCIE30X2_WAKEN_M1 | I2C5_SDA_M2 | SPI2_CS0_M1 | GPIO4_A7_d |  |  |  | 3.3V | Func7 | TYPEC1_SBU2_DC
30 | 30 | CIF_D2 | BT1120_D2 | I2S1_LRCK_M0 | PCIE30X1_1_PERSTN_M1 | SPI0_CLK_M1 | GPIO4_A2_d |  |  |  |  | 3.3V | Func6 | TYPEC1_SBU1_DC
31 | 31 | Func1: TYPEC1_USB20_VBUSDET | -- | Func1 | TYPEC1_USB20_VBUSDET
32 | 32 | [10 empty] | -- | -- | GND
33 | 33 | Func1: TYPEC1_SSRX1N; Func2: DP1_TX0N | -- | Func1 | TYPEC1_SSRX1_N
34 | 34 | Func1: TYPEC1_SSRX1P; Func2: DP1_TX0P | -- | Func1 | TYPEC1_SSRX1_P
35 | 35 | [10 empty] | -- | -- | GND
36 | 36 | Func1: TYPEC1_SSTX1N; Func2: DP1_TX1N | -- | Func1 | TYPEC1_SSTX1_N
37 | 37 | Func1: TYPEC1_SSTX1P; Func2: DP1_TX1P | -- | Func1 | TYPEC1_SSTX1_P
38 | 38 | [10 empty] | -- | -- | GND
39 | 39 | Func1: TYPEC1_SSRX2N; Func2: DP1_TX2N | -- | Func1 | TYPEC1_SSRX2_N
40 | 40 | Func1: TYPEC1_SSRX2P; Func2: DP1_TX2P | -- | Func1 | TYPEC1_SSRX2_P
41 | 41 | [10 empty] | -- | -- | GND
42 | 42 | Func1: TYPEC1_SSTX2N; Func2: DP1_TX3N | -- | Func1 | TYPEC1_SSTX2_N
43 | 43 | Func1: TYPEC1_SSTX2P; Func2: DP1_TX3P | -- | Func1 | TYPEC1_SSTX2_P
44 | 44 | [10 empty] | -- | -- | GND
45 | 45 | Func1: USB20_HOST0_DP | -- | Func1 | USB20_HOST0_D_P
46 | 46 | Func1: USB20_HOST0_DM | -- | Func1 | USB20_HOST0_D_N
47 | 47 | [10 empty] | -- | -- | GND
48 | 48 | Func1: USB20_HOST1_DP | -- | Func1 | USB20_HOST1_D_P
49 | 49 | Func1: USB20_HOST1_DM | -- | Func1 | USB20_HOST1_D_N
50 | 50 | [10 empty] | -- | -- | GND
According to the actual pin markings on the baseplate schematic, this document is for reference only. Chip manual location: Development board CD-ROM A disk - Basic materials\03_core_board_data\02_core_board's_onboard_chip_information\Rockchip RK3588 TRM XXX.pdf

## C座
Core Board C Floor | Base Board C Floor | Func1 | Func2 | Func3 | Func4 | Func5 | Func6 | Func7 | Power domain | The default configuration of the factory firmware for Buildroot | Default functions of the RK3588 development board
100 | 100 | [7 empty] | -- | -- | GND
99 | 99 | Func1: TYPEC0_SSRX1N; Func2: DP0_TX0N | -- | Func1 | TYPEC0_SSRX1_N
98 | 98 | Func1: TYPEC0_SSRX1P; Func2: DP0_TX0P | -- | Func1 | TYPEC0_SSRX1_P
97 | 97 | [7 empty] | -- | -- | GND
96 | 96 | Func1: TYPEC0_SSTX1N; Func2: DP0_TX1N | -- | Func1 | TYPEC0_SSTX1_N
95 | 95 | Func1: TYPEC0_SSTX1P; Func2: DP0_TX1P | -- | Func1 | TYPEC0_SSTX1_P
94 | 94 | [7 empty] | -- | -- | GND
93 | 93 | Func1: TYPEC0_SSRX2N; Func2: DP0_TX2N | -- | Func1 | TYPEC0_SSRX2_N
92 | 92 | Func1: TYPEC0_SSRX2P; Func2: DP0_TX2P | -- | Func1 | TYPEC0_SSRX2_P
91 | 91 | [7 empty] | -- | -- | GND
90 | 90 | Func1: TYPEC0_SSTX2N; Func2: DP0_TX3N | -- | Func1 | TYPEC0_SSTX2_N
89 | 89 | Func1: TYPEC0_SSTX2P; Func2: DP0_TX3P | -- | Func1 | TYPEC0_SSTX2_P
88 | 88 | [7 empty] | -- | -- | GND
87 | 87 | Func1: MIPI_DPHY1_TX_D0N; Func2: MIPI_CPHY1_TX_TRIO0_A | -- | Func1 | MIPI_DPHY1_TX_D0_N
86 | 86 | Func1: MIPI_DPHY1_TX_D0P; Func2: MIPI_CPHY1_TX_TRIO0_B | -- | Func1 | MIPI_DPHY1_TX_D0_P
85 | 85 | [7 empty] | -- | -- | GND
84 | 84 | Func1: MIPI_DPHY1_TX_D1N; Func2: MIPI_CPHY1_TX_TRIO0_C | -- | Func1 | MIPI_DPHY1_TX_D1_N
83 | 83 | Func1: MIPI_DPHY1_TX_D1P; Func2: MIPI_CPHY1_TX_TRIO1_A | -- | Func1 | MIPI_DPHY1_TX_D1_P
82 | 82 | [7 empty] | -- | -- | GND
81 | 81 | Func1: MIPI_DPHY1_TX_CLKN; Func2: MIPI_CPHY1_TX_TRIO1_B | -- | Func1 | MIPI_DPHY1_TX_CLK_N
80 | 80 | Func1: MIPI_DPHY1_TX_CLKP; Func2: MIPI_CPHY1_TX_TRIO1_C | -- | Func1 | MIPI_DPHY1_TX_CLK_P
79 | 79 | [7 empty] | -- | -- | GND
78 | 78 | Func1: MIPI_DPHY1_TX_D2N; Func2: MIPI_CPHY1_TX_TRIO2_A | -- | Func1 | MIPI_DPHY1_TX_D2_N
77 | 77 | Func1: MIPI_DPHY1_TX_D2P; Func2: MIPI_CPHY1_TX_TRIO2_B | -- | Func1 | MIPI_DPHY1_TX_D2_P
76 | 76 | [7 empty] | -- | Func1 | GND
75 | 75 | Func1: MIPI_DPHY1_TX_D3N; Func2: MIPI_CPHY1_TX_TRIO2_C | -- | Func1 | MIPI_DPHY1_TX_D3_N
74 | 74 | Func1: MIPI_DPHY1_TX_D3P; Func2: NO_USE | -- | Func1 | MIPI_DPHY1_TX_D3_P
73 | 73 | [7 empty] | -- | -- | GND
72 | 72 | Func1: MIPI_DPHY0_TX_D0N; Func2: MIPI_CPHY0_TX_TRIO0_A | -- | Func1 | MIPI_DPHY0_TX_D0_N
71 | 71 | Func1: MIPI_DPHY0_TX_D0P; Func2: MIPI_CPHY0_TX_TRIO0_B | -- | Func1 | MIPI_DPHY0_TX_D0_P
70 | 70 | [7 empty] | -- | -- | GND
69 | 69 | Func1: MIPI_DPHY0_TX_D1N; Func2: MIPI_CPHY0_TX_TRIO0_C | -- | Func1 | MIPI_DPHY0_TX_D1_N
68 | 68 | Func1: MIPI_DPHY0_TX_D1P; Func2: MIPI_CPHY0_TX_TRIO1_A | -- | Func1 | MIPI_DPHY0_TX_D1_P
67 | 67 | [7 empty] | -- | -- | GND
66 | 66 | Func1: MIPI_DPHY0_TX_CLKN; Func2: MIPI_CPHY0_TX_TRIO1_B | -- | Func1 | MIPI_DPHY0_TX_CLK_N
65 | 65 | Func1: MIPI_DPHY0_TX_CLKP; Func2: MIPI_CPHY0_TX_TRIO1_C | -- | Func1 | MIPI_DPHY0_TX_CLK_P
64 | 64 | [7 empty] | -- | Func1 | GND
63 | 63 | Func1: MIPI_DPHY0_TX_D2N; Func2: MIPI_CPHY0_TX_TRIO2_A | -- | Func1 | MIPI_DPHY0_TX_D2_N
62 | 62 | Func1: MIPI_DPHY0_TX_D2P; Func2: MIPI_CPHY0_TX_TRIO2_B | -- | Func1 | MIPI_DPHY0_TX_D2_P
61 | 61 | [7 empty] | -- | -- | GND
60 | 60 | Func1: MIPI_DPHY0_TX_D3N; Func2: MIPI_CPHY0_TX_TRIO2_C | -- | Func1 | MIPI_DPHY0_TX_D3_N
59 | 59 | Func1: MIPI_DPHY0_TX_D3P; Func2: NO_USE | -- | Func1 | MIPI_DPHY0_TX_D3_P
58 | 58 | [7 empty] | -- |  | GND
57 | 57 | CIF_D3 | BT1120_D3 | PCIE30X1_0_WAKEN_M1 | UART0_TX_M2 | GPIO4_A3_d |  |  | 3.3V | Func5 | MIPI_DSI0_RESET
56 | 56 | CIF_D4 | BT1120_D4 | PCIE30X1_0_WAKEN_M1 | UART0_RX_M2 | I2C3_SCL_M2 | SPI2_MISO_M1 | GPIO4_A4_d | 3.3V | Func7 | MIPI_DSI1_RESET
55 | 55 | Func1: RESET_L | -- | Func1 | RESET_L
54 | 54 | [7 empty] | -- | -- | VCC4.0
53 | 53 | [7 empty] | -- | --
52 | 52 | [7 empty] | -- | --
51 | 51 | [7 empty] | -- | --
1 | 1 | [7 empty] | -- | Func1 | GND
2 | 2 | Func1: TYPEC1_USB20_OTG_DM | -- | Func1 | TYPEC1_OTG_D_N
3 | 3 | Func1: TYPEC1_USB20_OTG_DP | -- | Func1 | TYPEC1_OTG_D_P
4 | 4 | [7 empty] | -- | -- | GND
5 | 5 | Func1: TYPEC1_SBU1; Func2: DP1_AUXP | -- | Func1 | TYPEC1_SBU1
6 | 6 | Func1: TYPEC1_SBU2; Func2: DP1_AUXN | -- | Func1 | TYPEC1_SBU2
7 | 7 | [7 empty] | -- | Func1 | TYPEC0_USB20_VBUSDET
8 | 8 | Func1: TYPEC0_SBU1; Func2: DP0_AUXP | -- | Func1 | TYPEC0_SBU1
9 | 9 | Func1: TYPEC0_SBU2; Func2: DP0_AUXN | -- | Func1 | TYPEC0_SBU2
10 | 10 | [7 empty] | -- | -- | GND
11 | 11 | Func1: TYPEC0_USB20_OTG_DM | -- | Func1 | TYPEC0_OTG_D_N
12 | 12 | Func1: TYPEC0_USB20_OTG_DP | -- | Func1 | TYPEC0_OTG_D_P
13 | 13 | [7 empty] | -- | -- | GND
14 | 14 | Func1: MIPI_DPHY1_RX_D0P; Func2: MIPI_CPHY1_RX_TRIO0_B | -- | Func1 | MIPI_DPHY1_RX_D0_P
15 | 15 | Func1: MIPI_DPHY1_RX_D0N; Func2: MIPI_CPHY1_RX_TRIO0_A | -- | Func1 | MIPI_DPHY1_RX_D0_N
16 | 16 | [7 empty] | -- | -- | GND
17 | 17 | Func1: MIPI_DPHY1_RX_D1P; Func2: MIPI_CPHY1_RX_TRIO1_A | -- | Func1 | MIPI_DPHY1_RX_D1_P
18 | 18 | Func1: MIPI_DPHY1_RX_D1N; Func2: MIPI_CPHY1_RX_TRIO0_C | -- | Func1 | MIPI_DPHY1_RX_D1_N
19 | 19 | [7 empty] | -- | -- | GND
20 | 20 | Func1: MIPI_DPHY1_RX_CLKP; Func2: MIPI_CPHY1_RX_TRIO1_C | -- | Func1 | MIPI_DPHY1_RX_CLK_P
21 | 21 | Func1: MIPI_DPHY1_RX_CLKN; Func2: MIPI_CPHY1_RX_TRIO1_B | -- | Func1 | MIPI_DPHY1_RX_CLK_N
22 | 22 | [7 empty] | -- | -- | GND
23 | 23 | Func1: MIPI_DPHY1_RX_D2P; Func2: MIPI_CPHY1_RX_TRIO2_B | -- | Func1 | MIPI_DPHY1_RX_D2_P
24 | 24 | Func1: MIPI_DPHY1_RX_D2N; Func2: MIPI_CPHY1_RX_TRIO2_A | -- | Func1 | MIPI_DPHY1_RX_D2_N
25 | 25 | [7 empty] | -- | -- | GND
26 | 26 | Func1: MIPI_DPHY1_RX_D3P; Func2: NO_USE | -- | Func1 | MIPI_DPHY1_RX_D3_P
27 | 27 | Func1: MIPI_DPHY1_RX_D3N; Func2: MIPI_CPHY1_RX_TRIO2_C | -- | Func1 | MIPI_DPHY1_RX_D3_N
28 | 28 | [7 empty] | -- | -- | GND
29 | 29 | Func1: MIPI_DPHY0_RX_D0P; Func2: MIPI_CPHY0_RX_TRIO0_B | -- | Func1 | MIPI_DPHY0_RX_D0_P
30 | 30 | Func1: MIPI_DPHY0_RX_D0N; Func2: MIPI_CPHY0_RX_TRIO0_A | -- | Func1 | MIPI_DPHY0_RX_D0_N
31 | 31 | [7 empty] | -- | -- | GND
32 | 32 | Func1: MIPI_DPHY0_RX_D1P; Func2: MIPI_CPHY0_RX_TRIO1_A | -- | Func1 | MIPI_DPHY0_RX_D1_P
33 | 33 | Func1: MIPI_DPHY0_RX_D1N; Func2: MIPI_CPHY0_RX_TRIO0_C | -- | Func1 | MIPI_DPHY0_RX_D1_N
34 | 34 | [7 empty] | -- | -- | GND
35 | 35 | Func1: MIPI_DPHY0_RX_CLKP; Func2: MIPI_CPHY0_RX_TRIO1_C | -- | Func1 | MIPI_DPHY0_RX_CLK_P
36 | 36 | Func1: MIPI_DPHY0_RX_CLKN; Func2: MIPI_CPHY0_RX_TRIO1_B | -- | Func1 | MIPI_DPHY0_RX_CLK_N
37 | 37 | [7 empty] | -- | -- | GND
38 | 38 | Func1: MIPI_DPHY0_RX_D2P; Func2: MIPI_CPHY0_RX_TRIO2_B | -- | Func1 | MIPI_DPHY0_RX_D2_P
39 | 39 | Func1: MIPI_DPHY0_RX_D2N; Func2: MIPI_CPHY0_RX_TRIO2_A | -- | Func1 | MIPI_DPHY0_RX_D2_N
40 | 40 | [7 empty] | -- | -- | GND
41 | 41 | Func1: MIPI_DPHY0_RX_D3P; Func2: NO_USE | -- | Func1 | MIPI_DPHY0_RX_D3_P
42 | 42 | Func1: MIPI_DPHY0_RX_D3N; Func2: MIPI_CPHY0_RX_TRIO2_C | -- | Func1 | MIPI_DPHY0_RX_D3_N
43 | 43 | [7 empty] | -- | -- | GND
44 | 44 | Func1: PWRON_L | -- | Func1 | PWRON_L
45 | 45 | [7 empty] | -- | -- | VCC_1V8_S0
46 | 46 | Func1: PMIC_EXT_EN_OUT | -- | Func1 | PMIC_EXT_EN_OUT
47 | 47 | [7 empty] | -- |  | VCC4V0_SYS
48 | 48 | [7 empty] | --
49 | 49 | [7 empty] | --
50 | 50 | [7 empty] | --
According to the actual pin markings on the baseplate schematic, this document is for reference only. Chip manual location: Development board CD-ROM A disk - Basic materials\03_core_board_data\02_core_board's_onboard_chip_information\Rockchip RK3588 TRM XXX.pdf

## B座
Core Board B Floor | Base Board B Floor | Func1 | Func2 | Func3 | Func4 | Func5 | Func6 | Func7 | Func8 | Func9 | Power domain | The default configuration of the factory firmware for Buildroot | Default functions of the RK3588 development board
100 | 100 | PCIE30X1_1_CLKREQN_M2 | DP0_HPDIN_M2 | I2C2_SDA_M4 | UART6_RX_M1 | SPI4_MISO_M2 | GPIO1_A0_d |  |  |  | 1.8V | Func3 | I2C2_SDA/M4_MIPI
99 | 99 | PCIE30X1_1_WAKEN_M2 | DP1_HPDIN_M2 | SATA1_ACT_LED_M1 | I2C2_SCL_M4 | UART6_TX_M1 | SPI4_MOSI_M2 | GPIO1_A1_d |  |  | 1.8V | Func4 | I2C2_SCL/M4_MIPI
98 | 98 | Func1: PDM1_SDI0_M1; Func2: PCIE30X1_1_PERSTN_M2; Func3: PWM3_IR_M3; Func4: SPI2_CS0_M0; Func5: GPIO1_A7_u | 1.8V | Func5 | MIPI_CAM3_PDN_L
97 | 97 | Func1: PDM1_SDI2_M1; Func2: PCIE30X4_WAKEN_M3; Func3: SPI0_MISO_M2; Func4: GPIO1_B1_d | 1.8V | Func4 | MIPI_CAM3_RST_L
96 | 96 | Func1: PDM1_SDI1_M1; Func2: PCIE30X4_CLKREQN_M3; Func3: SPI2_CS1_M0; Func4: GPIO1_B0_u | 1.8V | Func4 | MIPI_CAM4_PDN_L
95 | 95 | Func1: PDM1_SDI3_M1; Func2: PCIE30X4_PERSTN_M3; Func3: UART4_RX_M2; Func4: SPI0_MOSI_M2; Func5: GPIO1_B2_d | 1.8V | Func5 | MIPI_CAM4_RST_L
94 | 94 | MIPI_CAMERA3_CLK_M0 | HDMI_RX_SCL_M2 | I2C8_SCL_M2 | UART1_RTSN_M1 | PWM14_M2 | GPIO1_D6_u |  |  |  | 1.8V | Func6 | MIPI_CAM3_CLKOUT
93 | 93 | MIPI_CAMERA4_CLK_M0 | PCIE30X2_CLKREQN_M3 | HDMI_RX_SDA_M2 | I2C8_SDA_M2 | UART1_CTSN_M1 | PWM15_IR_M3 | GPIO1_D7_u |  |  | 1.8V | Func7 | MIPI_CAM4_CLKOUT
92 | 92 | Func1: I2C3_SDA_M0; Func2: UART3_RX_M0; Func3: SPI4_MISO_M0; Func4: GPIO1_C0_z | 1.8V | Func1 | I2C3_SDA/M0_MIPI
91 | 91 | Func1: I2C3_SCL_M0; Func2: UART3_TX_M0; Func3: SPI4_MOSI_M0; Func4: GPIO1_C1_z | 1.8V | Func1 | I2C3_SCL/M0_MIPI
90 | 90 | GMAC0_TXER | I2C0_SDA_M1 | UART7_CTSN_M0 | PWM7_IR_M3 | SPI3_CLK_M0 | GPIO1_C6_d |  |  |  | 1.8V | Func4 | LCD_BL2_PWM15
89 | 89 | Func1: PDM0_SDI0_M0; Func2: SPI1_CS1_M2; Func3: GPIO1_D5_d | 1.8V | Func3 | HDMIIRX_DET_L
88 | 88 | Func1: PDM0_CLK1_M0; Func2: I2C2_SDA_M3; Func3: PWM11_IR_M2; Func4: SPI4_CS1_M0; Func5: GPIO0_C4_d | 1.8V | Func5 | HDMI1_TX_ON_H
87 | 87 | HDMI_TX0_HPD_M1 | PCIE30X2_PERSTN_M2 | HDMI_RX_HPDOUT_M1 | MCU_JTAG_TCK_M1 | UART9_RX_M2 | SPI0_CS0_M3 | GPIO3_D4_d |  |  | 1.8V | Func2 | HDMIIRX_HPDOUT_H
86 | 86 | Func1: SPI2_CLK_M0; Func2: HDMI_TX1_HPD_M0; Func3: GPIO1_A6_d | 1.8V | Func2 | HDMITX1_HPDIN_M0
85 | 85 | Func1: HDMI_TX0_HPD_M0; Func2: SPI2_MOSI_M0; Func3: GPIO1_A5_d | 1.8V | Func1 | HDMITX0_HPDIN_M0
84 | 84 | BT1120_D11 | PCIE30X4_WAKEN_M1 | HDMI_RX_CEC_M0 | SATA1_ACT_LED_M0 | UART9_RX_M1 | PWM12_M1 | SPI3_MISO_M1 | GPIO4_B5_d |  | 1.8V | Func4 | PCIE30X4_WAKEn_M1_L
83 | 83 | CIF_CLKOUT | BT1120_D10 | I2S1_SDO3_M0 | PCIE30X4_CLKREQN_M1 | DP0_HPDIN_M0 | SPDIF0_TX_M1 | UART9_TX_M1 | PWM11_IR_M1 | GPIO4_B4_u | 1.8V | Func5 | PCIE30X4_CLKREQn_M1_L
82 | 82 | MIPI_CAMERA1_CLK_M0 | SPDIF0_TX_M0 | PCIE30X2_WAKEN_M3 | HDMI_RX_HPDIN_M2 | I2C5_SCL_M3 | UART1_TX_M1 | GPIO4_B6_u |  |  | 1.8V | Func7 | PCIE30X4_PERSTn_M1_L
81 | 81 | [9 empty] | -- | -- | GND
80 | 80 | Func1: PCIE30_PORT1_REF_CLKP | -- | Func1 | PCIE30_PORT1_REFCLK_IN_P
79 | 79 | Func1: PCIE30_PORT1_REF_CLKN | -- | Func1 | PCIE30_PORT1_REFCLK_IN_N
78 | 78 | [9 empty] | -- | -- | GND
77 | 77 | Func1: PCIE30_PORT1_TX1N | -- | Func1 | PCIE30_PORT1_TX3_N
76 | 76 | Func1: PCIE30_PORT1_TX1P | -- | Func1 | PCIE30_PORT1_TX3_P
75 | 75 | [9 empty] | -- | -- | GND
74 | 74 | Func1: PCIE30_PORT1_TX0N | -- | Func1 | PCIE30_PORT1_TX2_N
73 | 73 | Func1: PCIE30_PORT1_TX0P | -- | Func1 | PCIE30_PORT1_TX2_P
72 | 72 | [9 empty] | -- | -- | GND
71 | 71 | Func1: PCIE30_PORT1_RX1N | -- | Func1 | PCIE30_PORT1_RX3_N
70 | 70 | Func1: PCIE30_PORT1_RX1P | -- | Func1 | PCIE30_PORT1_RX3_P
69 | 69 | [9 empty] | -- | -- | GND
68 | 68 | Func1: PCIE30_PORT1_RX0N | -- | Func1 | PCIE30_PORT1_RX2_N
67 | 67 | Func1: PCIE30_PORT1_RX0P | -- | Func1 | PCIE30_PORT1_RX2_P
66 | 66 | [9 empty] | -- | -- | GND
65 | 65 | Func1: PCIE20_2_TXP; Func2: SATA30_2_TXP; Func3: USB30_2_SSTXP | -- | Func3 | USB30_2_SSTX_P
64 | 64 | Func1: PCIE20_2_TXN; Func2: SATA30_2_TXN; Func3: USB30_2_SSTXN | -- | Func3 | USB30_2_SSTX_N
63 | 63 | [9 empty] | -- | -- | GND
62 | 62 | Func1: PCIE20_2_RXP; Func2: SATA30_2_RXP; Func3: USB30_2_SSRXP | -- | Func3 | USB30_2_SSRX_P
61 | 61 | Func1: PCIE20_2_RXN; Func2: SATA30_2_RXN; Func3: USB30_2_SSRXN | -- | Func3 | USB30_2_SSRX_N
60 | 60 | [9 empty] | -- | -- | GND
59 | 59 | Func1: PCIE20_2_REFCLKP | -- | Func1 | PCIE20_0_REFCLK_P
58 | 58 | Func1: PCIE20_2_REFCLKN | -- | Func1 | PCIE20_0_REFCLK_N
57 | 57 | [9 empty] | -- | -- | GND
56 | 56 | Func1: PCIE20_0_TXP; Func2: SATA30_0_TXP | -- | Func2 | SATA30_0_TX_P
55 | 55 | Func1: PCIE20_0_TXN; Func2: SATA30_0_TXN | -- | Func2 | SATA30_0_TX_N
54 | 54 | [9 empty] | -- | -- | GND
53 | 53 | Func1: PCIE20_0_RXP; Func2: SATA30_0_RXP | -- | Func2 | SATA30_0_RX_P
52 | 52 | Func1: PCIE20_0_RXN; Func2: SATA30_0_RXN | -- | Func2 | SATA30_0_RX_N
51 | 51 | [9 empty] | -- | -- | GND
1 | 1 | VOP_POST_EMPTY | I2C4_SDA_M3 | UART6_RTSN_M1 | PWM0_M2 | SPI4_CLK_M2 | GPIO1_A2_d |  |  |  | 1.8V | Func6 | MIPI_CAM1_PDN_L
2 | 2 | MIPI_CAMERA1_CLK_M0 | SPDIF0_TX_M0 | PCIE30X2_WAKEN_M3 | HDMI_RX_HPDIN_M2 | I2C5_SCL_M3 | UART1_TX_M1 | GPIO1_B6_u |  |  | 1.8V | Func7 | MIPI_CAM1_CLKOUT
3 | 3 | I2S0_SDO3 | I2S0_SDI2 | PDM0_SDI2_M0 | I2C1_SCL_M4 | UART4_TX_M0 | PWM0_M1 | SPI1_CLK_M2 | GPIO1_D2_d |  | 1.8V | Func8 | MIPI_CAM1_RST_L
4 | 4 | Func1: HDMI_TX1_SCL_M2; Func2: SPI2_MISO_M0; Func3: GPIO1_A4_d | 1.8V | Func3 | MIPI_CAM2_PDN_L
5 | 5 | MIPI_CAMERA2_CLK_M0 | SPDIF1_TX_M0 | PCIE30X2_PERSTN_M3 | HDMI_RX_CEC_M2 | SATA2_ACT_LED_M1 | I2C5_SDA_M3 | UART1_RX_M1 | PWM13_M2 | GPIO1_B7_u | 1.8V | Func9 | MIPI_CAM2_CLKOUT
6 | 6 | SPI1_CS0_M2 | UART4_RX_M0 | PWM1_M1 | I2C1_SDA_M4 | PDM0_SDI3_M0 | I2S0_SDI1 | GPIO1_D3_d |  |  | 1.8V | Func7 | MIPI_CAM2_RST_L
7 | 7 | I2S0_MCLK | I2C6_SDA_M1 | UART3_RTSN | PWM3_IR_M2 | SPI4_CLK_M0 | GPIO1_C2_d |  |  |  | 1.8V | Func6 | SYS4V0_MODE_L
8 | 8 | PDM0_CLK0_M1 | PWM1_M0 | I2C2_SDA_M0 | CAN0_RX_M0 | SPI0_MOSI_M0 | PCIE30X1_0_CLKREQN_M0 | GPIO0_C0_d |  |  | 1.8V | Func2 | LCD_BL1_PWM1
9 | 9 | I2S1_SCLK_M1 | JTAG_TMS_M2 | I2C1_SDA_M0 | UART2_RX_M0 | PCIE30X1_1_WAKEN_M0 | GPIO0_B6_d |  |  |  | 1.8V | Func4 | UART2_RX_M0
10 | 10 | I2S1_MCLK_M1 | JTAG_TCK_M2 | I2C1_SCL_M0 | UART2_TX_M0 | PCIE30X1_1_CLKREQN_M0 | GPIO0_B5_d |  |  |  | 1.8V | Func4 | UART2_TX_M0
11 | 11 | [9 empty] | -- | -- | 无
12 | 12 | Func1: I2S0_SDI0; Func2: GPIO1_D4_d | 1.8V | Func1 | I2S0_SDI0
13 | 13 | Func1: I2S0_LRCK; Func2: I2C2_SCL_M3; Func3: UART4_RTSN; Func4: GPIO1_C5_d | 1.8V | Func1 | I2S0_LRCK_TX
14 | 14 | Func1: I2S0_SDO0; Func2: I2C4_SCL_M4; Func3: UART4_CTSN; Func4: GPIO1_C7_d | 1.8V | Func1 | I2S0_SDO0
15 | 15 | I2S0_SCLK | I2C6_SCL_M1 | UART3_CTSN | PWM7_IR_M2 | SPI4_CS0_M0 | GPIO1_C3_d |  |  |  | 1.8V | Func1 | I2S0_SCLK_TX
16 | 16 | I2S0_MCLK | I2C6_SDA_M1 | UART3_RTSN | PWM3_IR_M2 | SPI4_CLK_M0 | GPIO1_C2_d |  |  |  | 1.8V | Func1 | I2S0_MCLK
17 | 17 | Func1: I2S0_SDO1; Func2: I2C7_SCL_M0; Func3: UART6_TX_M2; Func4: SPI1_MISO_M2; Func5: GPIO1_D0_d | 1.8V | Func2 | I2C7_SCL_M0/CODEC
18 | 18 | I2S0_SDO2 | I2S0_SDI3 | PDM0_SDI1_M0 | I2C7_SDA_M0 | UART6_RX_M2 | SPI1_MOSI_M2 | GPIO1_D1_d |  |  | 1.8V | Func4 | I2C7_SDA_M0/CODEC
19 | 19 | Func1: PDM0_CLK1_M0; Func2: I2C2_SDA_M3; Func3: PWM11_IR_M2; Func4: SPI4_CS1_M0; Func5: GPIO1_C4_d | 1.8V | Func5 | HP_DET_L
20 | 20 | Func1: PDM1_CLK0_M1; Func2: PCIE30X1_0_PERSTN_M2; Func3: UART7_RX_M2; Func4: SPI0_CS0_M2; Func5: GPIO1_B4_u | 1.8V | Func2 | PCIEx1_0_PERSTn_M1_L
21 | 21 | Func1: PCIE30X1_0_CLKREQN_M2; Func2: UART7_TX_M2; Func3: SPI0_CS1_M2; Func4: GPIO1_B5_u | 1.8V | Func1 | PCIEx1_0_CLKREQn_M1_L
22 | 22 | PDM1_CLK1_M1 | PCIE30X1_0_WAKEN_M2 | SATA0_ACT_LED_M1 | UART4_TX_M2 | SPI0_CLK_M2 | GPIO1_B3_d |  |  |  | 1.8V | Func2 | PCIEx1_0_WAKEn_M1_L
23 | 23 | [9 empty] | -- | -- | GND
24 | 24 | Func1: PCIE30_PORT0_TX1N | -- | Func1 | PCIE30_PORT0_TX1_N
25 | 25 | Func1: PCIE30_PORT0_TX1P | -- | Func1 | PCIE30_PORT0_TX1_P
26 | 26 | [9 empty] | -- | -- | GND
27 | 27 | Func1: PCIE30_PORT0_TX0N | -- | Func1 | PCIE30_PORT0_TX0_N
28 | 28 | Func1: PCIE30_PORT0_TX0P | -- | Func1 | PCIE30_PORT0_TX0_P
29 | 29 | [9 empty] | -- | -- | GND
30 | 30 | Func1: PCIE30_PORT0_REF_CLKN | -- | Func1 | PCIE30_PORT0_REFCLK_IN_N
31 | 31 | Func1: PCIE30_PORT0_REF_CLKP | -- | Func1 | PCIE30_PORT0_REFCLK_IN_P
32 | 32 | [9 empty] | -- | -- | GND
33 | 33 | Func1: PCIE30_PORT0_RX1N | -- | Func1 | PCIE30_PORT0_RX1_N
34 | 34 | Func1: PCIE30_PORT0_RX1P | -- | Func1 | PCIE30_PORT0_RX1_P
35 | 35 | [9 empty] | -- | -- | GND
36 | 36 | Func1: PCIE30_PORT0_RX0N | -- | Func1 | PCIE30_PORT0_RX0_N
37 | 37 | Func1: PCIE30_PORT0_RX0P | -- | Func1 | PCIE30_PORT0_RX0_P
38 | 38 | [9 empty] | -- | -- | GND
39 | 39 | Func1: PCIE20_2_REFCLKN | -- | Func1 | PCIE20_2_REFCLK_N
40 | 40 | Func1: PCIE20_2_REFCLKP | -- | Func1 | PCIE20_2_REFCLK_P
41 | 41 | [9 empty] | -- | -- | GND
42 | 42 | Func1: PCIE20_1_REFCLKN | -- | Func1 | PCIE20_1_REFCLK_N
43 | 43 | Func1: PCIE20_1_REFCLKP | -- | Func1 | PCIE20_1_REFCLK_P
44 | 44 | [9 empty] | -- | -- | GND
45 | 45 | Func1: PCIE20_1_TX_P; Func2: SATA30_1_TXP | -- | Func1 | PCIE20_1_TX_P/SATA30_1_TX_P
46 | 46 | Func1: PCIE20_1_TXN; Func2: SATA30_1_TXN | -- | Func1 | PCIE20_1_TX_N/SATA30_1_TX_N
47 | 47 | [9 empty] | -- | -- | GND
48 | 48 | Func1: PCIE20_1_RXP; Func2: SATA30_1_RXP | -- | Func1 | PCIE20_1_RX_P/SATA30_1_RX_P
49 | 49 | Func1: PCIE20_1_RXN; Func2: SATA30_1_RXN | -- | Func1 | PCIE20_1_RX_N/SATA30_1_RX_N
50 | 50 | [9 empty] | -- | -- | GND
According to the actual pin markings on the baseplate schematic, this document is for reference only. Chip manual location: Development board CD-ROM A disk - Basic materials\03_core_board_data\02_core_board's_onboard_chip_information\Rockchip RK3588 TRM XXX.pdf

## D座
Core Board D Floor | Base Board D Floor | Func1 | Func2 | Func3 | Func4 | Func5 | Func6 | Func7 | Func8 | Func9 | Power domain | The default configuration of the factory firmware for Buildroot | Default functions of the RK3588 development board
100 | 100 | Func1: SDMMC_DET; Func2: GPIO0_A4_u | 1.8V | Func2 | SDMMC_DET_L
99 | 99 | Func1: REFCLK_OUT; Func2: GPIO0_A0_d | 1.8V | Func2 | WIFI_DISABLE1
98 | 98 | HDMI_TX1_SDA_M2 | I2C4_SCL_M3 | UART6_CTSN_M1 | PWM1_M2 | SPI4_CS0_M2 | GPIO1_A3_d |  |  |  | 1.8V | -- | WORKING_LEDEN_H
97 | 97 | Func1: CLK32K_OUT0; Func2: CLK32K_IN; Func3: GPIO0_B2_u | 1.8V | Func3 | WIFI_DISABLE2
96 | 96 | Func1: SPI2_CS1_M2; Func2: I2C1_SCL_M1; Func3: UART0_RX_M1; Func4: GPIO0_B0_z | 1.8V | Func4 | RTC_INT_L
95 | 95 | I2S1_LRCK_M1 | PWM0_M0 | I2C2_SCL_M0 | CAN0_TX_M0 | SPI0_CS1_M0 | PCIE30X1_1_PERSTN_M0 | GPIO0_B7_d |  |  | 3.3V | Func7 | SDMMC_PWREN
94 | 94 | Func1: CLK32K_OUT1; Func2: GPIO2_C5_d | 1.8V | Func2 | PCIE_PWREN_H
93 | 93 | GMAC0_PPSTRING | FSPI_CS1N_M1 | HDMI_TX1_SCL_M0 | I2C4_SCL_M1 | UART7_TX_M0 | GPIO2_B5_u |  |  |  | 1.8V | Func4 | I2C4_SCL/M1_SENSOR
92 | 92 | GMAC0_PTP_REFCLK | FSPI_CS0N_M1 | HDMI_TX1_SDA_M0 | I2C4_SDA_M1 | UART7_RX_M0 | GPIO2_B4_u |  |  |  | 1.8V | Func4 | I2C4_SDA/M1_SENSOR
91 | 91 | I2S1_SDI0_M1 | GPU_AVS | UART0_TX_M0 | I2C4_SCL_M2 | DP1_HPDIN_M1 | PWM4_M0 | PCIE30X1_0_PERSTN_M0 | GPIO0_C5_u |  | 3.3V | Func8 | TYPEC0_PWREN
90 | 90 | Func1: ETH0_REFCLKO_25M; Func2: I2S2_SDI_M0; Func3: I2C6_SCL_M2; Func4: SPI1_CS0_M0; Func5: GPIO2_C3_d | 1.8V | Func5 | TYPEC1_PWREN
89 | 89 | [9 empty] | -- | -- | 无
88 | 88 | [9 empty] | -- | -- | GND
87 | 87 | GMAC1_TXD3 | SDIO_D1_M1 | I2S3_SCLK | AUDDSM_LN | FSPI_D1_M2 | I2C6_SCL_M4 | PWM11_IR_M0 | SPI4_MOSI_M1 | GPIO3_A1_u | 3.3V | Func1 | GMAC1_TXD3
86 | 86 | GMAC1_TXD2 | SDIO_D0_M1 | I2S3_MCLK | FSPI_D0_M2 | I2C6_SDA_M4 | PWM10_M0 | SPI4_MISO_M1 | GPIO3_A0_u |  | 3.3V | Func1 | GMAC1_TXD2
85 | 85 | Func1: GMAC1_TXD1; Func2: I2S2_MCLK_M1; Func3: UART2_CTSN; Func4: GPIO3_B4_u | 3.3V | Func1 | GMAC1_TXD1
84 | 84 | Func1: GMAC1_TXD0; Func2: I2S2_SDO_M1; Func3: UART2_RTSN; Func4: GPIO3_B3_u | 3.3V | Func1 | GMAC1_TXD0
83 | 83 | GMAC1_TXEN | I2S2_SCLK_M1 | CAN1_RX_M0 | UART3_TX_M1 | PWM12_M0 | GPIO3_B5_u |  |  |  | 3.3V | Func1 | GMAC1_TXEN
82 | 82 | GMAC1_TXCLK | SDIO_CMD_M1 | I2S3_SDI | AUDDSM_RP | UART8_RTSN_M1 | SPI4_CS1_M1 | GPIO3_A4_d |  |  | 3.3V | Func1 | GMAC1_TXCLK
81 | 81 | [9 empty] | -- | -- | GND
80 | 80 | GMAC1_RXD3 | SDIO_D3_M1 | I2S3_SDO | AUDDSM_RN | FSPI_D3_M2 | UART8_RX_M1 | SPI4_CS0_M1 | GPIO3_A3_u |  | 3.3V | Func1 | GMAC1_RXD3
79 | 79 | GMAC1_RXD2 | SDIO_D2_M1 | I2S3_LRCK | AUDDSM_LP | FSPI_D2_M2 | UART8_TX_M1 | SPI4_CLK_M1 | GPIO3_A2_u |  | 3.3V | Func1 | GMAC1_RXD2
78 | 78 | Func1: GMAC1_RXD1; Func2: MIPI_CAMERA3_CLK_M1; Func3: PWM9_M0; Func4: GPIO3_B0_u | 3.3V | Func1 | GMAC1_RXD1
77 | 77 | Func1: GMAC1_RXD0; Func2: MIPI_CAMERA2_CLK_M1; Func3: PWM8_M0; Func4: GPIO3_A7_u | 3.3V | Func1 | GMAC1_RXD0
76 | 76 | Func1: GMAC1_RXDV_CRS; Func2: MIPI_CAMERA4_CLK_M1; Func3: UART2_TX_M2; Func4: PWM2_M1; Func5: GPIO3_B1_d | 3.3V | Func5 | GMAC1_RXDV_CRS
75 | 75 | GMAC1_RXCLK | SDIO_CLK_M1 | MIPI_CAMERA0_CLK_M1 | FSPI_CLK_M2 | I2C4_SDA_M0 | UART8_CTSN_M1 | GPIO3_A5_d |  |  | 3.3V | Func7 | GMAC1_RXCLK
74 | 74 | [9 empty] | -- | -- | GND
73 | 73 | GMAC1_MDIO | MIPI_TE1 | I2C8_SDA_M4 | UART7_CTSN_M1 | PWM15_IR_M0 | SPI1_CS1_M1 | GPIO3_C3_d |  |  | 3.3V | Func1 | GMAC1_MDIO
72 | 72 | GMAC1_MDC | MIPI_TE0 | I2C8_SCL_M4 | UART7_RTSN_M1 | PWM14_M0 | SPI1_CS0_M1 | GPIO3_C2_d |  |  | 3.3V | Func1 | GMAC1_MDC
71 | 71 | Func1: GMAC1_PTP_REF_CLK; Func2: HDMI_TX1_HPD_M1; Func3: I2C3_SCL_M1; Func4: SPI1_MOSI_M1; Func5: GPIO3_B7_d | 3.3V | Func1 | GMAC1_RSTnL
70 | 70 | GMAC1_MCLKINOUT | I2S2_LRCK_M1 | CAN1_TX_M0 | UART3_RX_M1 | PWM13_M0 | GPIO3_B6_d |  |  |  | 3.3V | Func6 | TYPEC1_INT
69 | 69 | [9 empty] | -- | -- | GND
68 | 68 | Func1: MIPI_CSI1_D0P | -- | Func1 | MIPI_CSI1_RX_D0_P
67 | 67 | Func1: MIPI_CSI1_D0N | -- | Func1 | MIPI_CSI1_RX_D0_N
66 | 66 | [9 empty] | -- | -- | GND
65 | 65 | Func1: MIPI_CSI1_D1P | -- | Func1 | MIPI_CSI1_RX_D1_P
64 | 64 | Func1: MIPI_CSI1_D1N | -- | Func1 | MIPI_CSI1_RX_D1_N
63 | 63 | [9 empty] | -- | -- | GND
62 | 62 | Func1: MIPI_CSI1_CLK0P | -- | Func1 | MIPI_CSI1_RX_CLK0_P
61 | 61 | Func1: MIPI_CSI1_CLK0N | -- | Func1 | MIPI_CSI1_RX_CLK0_N
60 | 60 | [9 empty] | -- | -- | GND
59 | 59 | Func1: MIPI_CSI1_D2P | -- | Func1 | MIPI_CSI1_RX_D2_P
58 | 58 | Func1: MIPI_CSI1_D2N | -- | Func1 | MIPI_CSI1_RX_D2_N
57 | 57 | Func1: MIPI_CSI1_D3P | -- | -- | GND
56 | 56 | Func1: MIPI_CSI1_D3N | -- | Func1 | MIPI_CSI1_RX_D3_P
55 | 55 | [9 empty] | -- | Func1 | MIPI_CSI1_RX_D3_N
54 | 54 | [9 empty] | -- | -- | GND
53 | 53 | Func1: MIPI_CSI1_CLK1P | -- | Func1 | MIPI_CSI1_RX_CLK1_P
52 | 52 | Func1: MIPI_CSI1_CLK1N | -- | Func1 | MIPI_CSI1_RX_CLK1_N
51 | 51 | [9 empty] | -- | -- | GND
1 | 1 | Func1: PWM3_IR_M1; Func2: UART2_RX_M2; Func3: I2S2_SDI_M1; Func4: GMAC1_TXER; Func5: GPIO3_B2_d | 3.3V | Func1 | PWM3_M1_FAN
2 | 2 | I2S1_SDI1_M1 | NPU_AVS | UART0_RTSN | PWM5_M1 | SPI0_CLK_M0 | PCIE30X4_CLKREQN_M0 | SATA_CP_POD | GPIO0_C6_u |  | 3.3V | Func8 | 5G_RESET
3 | 3 | UART1_RTSN_M2 | PDM0_SDI0_M1 | I2S1_SDI2_M1 | PCIE30X4_WAKEN_M0 | SPI0_MISO_M0 | I2C6_SDA_M0 | PWM6_M0 | GPIO0_C7_d |  | 3.3V | Func6 | I2C6_SDA/M0
4 | 4 | I2S1_SDI3_M1 | PDM0_SDI1_M1 | I2C6_SCL_M0 | UART1_CTSN_M2 | PWM7_IR_M0 | SPI3_MISO_M2 | PCIE30X4_PERSTN_M0 | GPIO0_D0_d |  | 3.3V | Func3 | I2C6_SCL/MO
5 | 5 | Func1: LITCPU_AVS; Func2: SPI3_CLK_M2; Func3: GPIO0_D3_u | 3.3V | Func3 | TYPEC0_INT
6 | 6 | Func1: GMAC1_PPSTRIG; Func2: I2C3_SDA_M1; Func3: UART7_TX_M1; Func4: SPI1_MISO_M1; Func5: GPIO3_C0_d | 3.3V | Func5 | TP1_INT_L
7 | 7 | Func1: ETH1_REFCLKO_25M; Func2: MIPI_CAMERA1_CLK_M1; Func3: I2C4_SCL_M0; Func4: GPIO3_A6_d | 3.3V | Func4 | TP2_RST_L
8 | 8 | PCIE30X4_BUTTON_RSTN | DP1_HPDIN_M0 | MCU_JTAG_TMS_M1 | UART9_TX_M2 | PWM11_IR_M3 | SPI0_CS1_M3 | GPIO3_D5_d |  |  | 3.3V | Func7 | TP2_INT_L
9 | 9 | Func1: GMAC1_PPSCLK; Func2: PCIE30X2_BUTTON_RSTN; Func3: UART7_RX_M1; Func4: SPI1_CLK_M1; Func5: GPIO3_C1_d | 3.3V | Func5 | TP1_RST_L
10 | 10 | PCIF_D11 | PCIE20X1_2_CLKREQN_M0 | HDMI_TX0_SCL_M2 | I2C5_SCL_M0 | SPI3_MOSI_M3 | GPIO3_C7_u |  |  |  | 3.3V | Func4 | I2C5_SCL/MO_TP
11 | 11 | CIF_D12 | PCIE20X1_2_WAKEN_M0 | HDMI_TX0_SDA_M2 | I2C5_SDA_M0 | UART4_RX_M1 | PWM8_M2 | SPI3_CLK_M3 | GPIO3_D0_u |  | 3.3V | Func4 | I2C5_SDA/M0_TP
12 | 12 | GMAC0_PPSCLK | TEST_CLKOUT_M1 | HDMI_TX1_CEC_M0 | UART9_RX_M0 | SPI1_CS1_M0 | GPIO2_C4_d |  |  |  | 1.8V | Func6 | GSENSOR_INT
13 | 13 | [9 empty] | -- | -- | GND
14 | 14 | Func1: GMAC0_TXD3; Func2: SDIO_CMD_M0; Func3: I2C3_SCL_M3; Func4: GPIO2_B2_u | 1.8V | Func1 | GMAC0_TXD3
15 | 15 | GMAC0_TXD2 | SDIO_D3_M0 | FSPI_D3_M1 | I2C8_SDA_M1 | UART6_CTSN_M0 | GPIO2_B1_u |  |  |  | 1.8V | Func1 | GMAC0_TXD2
16 | 16 | Func1: GMAC0_TXD1; Func2: I2S2_SCLK_M0; Func3: I2C5_SDA_M4; Func4: UART1_TX_M0; Func5: GPIO2_B7_d | 1.8V | Func1 | GMAC0_TXD1
17 | 17 | Func1: GMAC0_TXD0; Func2: I2S2_MCLK_M0; Func3: I2C5_SCL_M4; Func4: UART1_RX_M0; Func5: GPIO2_B6_d | 1.8V | Func1 | GMAC0_TXD0
18 | 18 | GMAC0_TXEN | I2S2_LRCK_M0 | I2C2_SDA_M1 | UART1_RTSN_M0 | SPI1_CLK_M0 | GPIO2_C0_d |  |  |  | 1.8V | Func1 | GMAC0_TXEN
19 | 19 | Func1: GMAC0_TXCLK; Func2: SDIO_CLK_M0; Func3: FSPI_CLK_M1; Func4: I2C3_SDA_M3; Func5: GPIO2_B3_d | 1.8V | Func1 | GMAC0_TXCLK
20 | 20 | [9 empty] | -- | -- | GND
21 | 21 | Func1: GMAC0_RXD3; Func2: SDIO_D1_M0; Func3: FSPI_D1_M1; Func4: UART6_TX_M0; Func5: GPIO2_A7_u | 1.8V | Func1 | GMAC0_RXD3
22 | 22 | Func1: GMAC0_RXD2; Func2: SDIO_D0_M0; Func3: FSPI_D0_M1; Func4: UART6_RX_M0; Func5: GPIO2_A6_u | 1.8V | Func1 | GMAC0_RXD2
23 | 23 | Func1: GMAC0_RXD1; Func2: I2C6_SDA_M2; Func3: UART9_TX_M0; Func4: SPI1_MOSI_M0; Func5: GPIO2_C2_d | 1.8V | Func1 | GMAC0_RXD1
24 | 24 | Func1: GMAC0_RXD0; Func2: I2C2_SCL_M1; Func3: UART1_CTSN_M0; Func4: SPI1_MISO_M0; Func5: GPIO2_C1_d | 1.8V | Func1 | GMAC0_RXD0
25 | 25 | Func1: GMAC0_RXDV_CRS; Func2: UART7_RTSN_M0; Func3: PWM2_M2; Func4: SPI3_CS0_M0; Func5: GPIO4_C2_d | 1.8V | Func1 | GMAC0_RXDV_CRS
26 | 26 | GMAC0_RXCLK | SDIO_D2_M0 | FSPI_D2_M1 | I2C8_SCL_M1 | UART6_RTSN_M0 | GPIO2_B0_u |  |  |  | 1.8V | Func1 | GMAC0_RXCLK
27 | 27 | [9 empty] | -- | -- | GND
28 | 28 | GMAC0_MDIO | I2C0_SCL_M1 | UART9_CTSN_M0 | PWM6_M2 | SPI3_MOSI_M0 | GPIO4_C5_d |  |  |  | 1.8V | Func1 | GMAC0_MDIO
29 | 29 | GMAC0_MDC | I2C7_SDA_M1 | UART9_RTSN_M0 | PWM5_M2 | SPI3_MISO_M0 | GPIO4_C4_d |  |  |  | 1.8V | Func1 | GMAC0_MDC
30 | 30 | GMAC0_TXER | I2C0_SDA_M1 | UART7_CTSN_M0 | PWM7_IR_M3 | SPI3_CLK_M0 | GPIO4_C6_d |  |  |  | 1.8V | Func6 | GMAC0_RSTn_L
31 | 31 | GMAC0_MCLKINOUT | I2S2_SDO_M0 | I2C7_SCL_M1 | PWM4_M1 | SPI3_CS1_M0 | GPIO4_C3_d |  |  |  | 1.8V | Func6 | PHONE_CTL
32 | 32 | [9 empty] | -- | -- | GND
33 | 33 | Func1: MIPI_CSI0_D0N | -- | Func1 | MIPI_CSI0_RX_D0_N
34 | 34 | Func1: MIPI_CSI0_D0P | -- | Func1 | MIPI_CSI0_RX_D0_P
35 | 35 | [9 empty] | -- | -- | GND
36 | 36 | Func1: MIPI_CSI0_D1N | -- | Func1 | MIPI_CSI0_RX_D1_N
37 | 37 | Func1: MIPI_CSI0_D1P | -- | Func1 | MIPI_CSI0_RX_D1_P
38 | 38 | [9 empty] | -- | -- | GND
39 | 39 | Func1: MIPI_CSI0_CLK0N | -- | Func1 | MIPI_CSI0_RX_CLK0_N
40 | 40 | Func1: MIPI_CSI0_CLK0P | -- | Func1 | MIPI_CSI0_RX_CLK0_P
41 | 41 | [9 empty] | -- | -- | GND
42 | 42 | Func1: MIPI_CSI0_D2N | -- | Func1 | MIPI_CSI0_RX_D2_N
43 | 43 | Func1: MIPI_CSI0_D2P | -- | Func1 | MIPI_CSI0_RX_D2_P
44 | 44 | [9 empty] | -- | -- | GND
45 | 45 | Func1: MIPI_CSI0_D3N | -- | Func1 | MIPI_CSI0_RX_D3_N
46 | 46 | Func1: MIPI_CSI0_D3P | -- | Func1 | MIPI_CSI0_RX_D3_P
47 | 47 | [9 empty] | -- | -- | GND
48 | 48 | Func1: MIPI_CSI0_CLK1N | -- | Func1 | MIPI_CSI0_RX_CLK1_N
49 | 49 | Func1: MIPI_CSI0_CLK1P | -- | Func1 | MIPI_CSI0_RX_CLK1_P
50 | 50 | [9 empty] | -- | -- | GND
According to the actual pin markings on the baseplate schematic, this document is for reference only. Chip manual location: Development board CD-ROM A disk - Basic materials\03_core_board_data\02_core_board's_onboard_chip_information\Rockchip RK3588 TRM XXX.pdf