## A座
Core Board Building A | Floor A | Pin name | GPIO | Power domain | Pin Description | Default functions of the RK3588 development board
100 | 100 | GND | -- | -- | Ground | GND
99 | 99 | SDMMC0_D0 | GPIO4_D0 | 3.3V | The data pins of the SDMMC controller are connected to the data lines of the SD/MMC memory card. | SDMMC0_D0
98 | 98 | SDMMC0_D1 | GPIO4_D1 | 3.3V |  | SDMMC0_D1
97 | 97 | SDMMC0_D2 | GPIO4_D2 | 3.3V |  | SDMMC0_D2
96 | 96 | SDMMC0_D3 | GPIO4_D3 | 3.3V |  | SDMMC0_D3
95 | 95 | SDMMC0_CMD | GPIO4_D4 | 3.3V | Command lines of the SDMMC controller | SDMMC0_CMD
94 | 94 | SD_CLK | GPIO4_D5 | 3.3V | Clock lines of the SDMMC controller | SD_CLK
93 | 93 | GND | -- | -- | Ground | GND
92 | 92 | HDMI0_TX_SBD_N/eDP0_TX_AUX_N | -- | -- | The data cable pair of the HDMI0 transmitter is used to establish the transmission link of video signals between the video transmitter and the receiver. | HDMI0_TX_SBD_N
91 | 91 | HDMI0_TX_SBD_P/eDP0_TX_AUX_P | -- | -- |  | HDMI0_TX_SBD_P
90 | 90 | GND | -- | -- |  | GND
89 | 89 | HDMI0_TX3_N/eDP0_TX_D3_N | -- | -- |  | HDMI0_TX3_N
88 | 88 | HDMI0_TX3_P/eDP0_TX_D3_P | -- | -- |  | HDMI0_TX3_P
87 | 87 | GND | -- | -- |  | GND
86 | 86 | HDMI0_TX0_N/eDP0_TX_D0_N | -- | -- |  | HDMI0_TX0_N
85 | 85 | HDMI0_TX0_P/eDP0_TX_D0_P | -- | -- |  | HDMI0_TX0_P
84 | 84 | GND | -- | -- |  | GND
83 | 83 | HDMI0_TX1_N/eDP0_TX_D1_N | -- | -- |  | HDMI0_TX1_N
82 | 82 | HDMI0_TX1_P/eDP0_TX_D1_P | -- | -- |  | HDMI0_TX1_P
81 | 81 | GND | -- | -- |  | GND
80 | 80 | HDMI0_TX2_N/eDP0_TX_D2_N | -- | -- |  | HDMI0_TX2_N
79 | 79 | HDMI0_TX2_P/eDP0_TX_D2_P | -- | -- |  | HDMI0_TX2_P
78 | 78 | GND | -- | -- | Ground | GND
77 | 77 | HDMI1_TX_SBD_N/eDP1_TX_AUX_N | -- | -- | The data cable pair of HDMI1 is used to establish the transmission link of video signals between the video transmitter and the receiver. | HDMI1_TX_SBD_N
76 | 76 | HDMI1_TX_SBD_P/eDP1_TX_AUX_P | -- | -- |  | HDMI1_TX_SBD_P
75 | 75 | GND | -- | -- |  | GND
74 | 74 | HDMI1_TX3_N/eDP1_TX_D3_N | -- | -- |  | HDMI1_TX3_N
73 | 73 | HDMI1_TX3_P/eDP1_TX_D3_P | -- | -- |  | HDMI1_TX3_P
72 | 72 | GND | -- | -- |  | GND
71 | 71 | HDMI1_TX0_N/eDP1_TX_D0_N | -- | -- |  | HDMI1_TX0_N
70 | 70 | HDMI1_TX0_P/eDP1_TX_D0_P | -- | -- |  | HDMI1_TX0_P
69 | 69 | GND | -- | -- |  | GND
68 | 68 | HDMI1_TX1_N/eDP1_TX_D1_N | -- | -- |  | HDMI1_TX1_N
67 | 67 | HDMI1_TX1_P/eDP1_TX_D1_P | -- | -- |  | HDMI1_TX1_P
66 | 66 | GND | -- | -- |  | GND
65 | 65 | HDMI1_TX2_N/eDP1_TX_D2_N | -- | -- |  | HDMI1_TX2_N
64 | 64 | HDMI1_TX2_P/eDP1_TX_D2_P | -- | -- |  | HDMI1_TX2_P
63 | 63 | GND | -- | -- | Ground | GND
62 | 62 | HDMI_RX_CLK_N | -- | -- | The data cable pair for the HDMI receiving end, used to receive HDMI signals | HDMI_RX_CLK_N
61 | 61 | HDMI_RX_CLK_P | -- | -- |  | HDMI_RX_CLK_P
60 | 60 | GND | -- | -- |  | GND
59 | 59 | HDMI_RX_D0_N | -- | -- |  | HDMI_RX_D0_N
58 | 58 | HDMI_RX_D0_P | -- | -- |  | HDMI_RX_D0_P
57 | 57 | GND | -- | -- |  | GND
56 | 56 | HDMI_RX_D1_N | -- | -- |  | HDMI_RX_D1_N
55 | 55 | HDMI_RX_D1_P | -- | -- |  | HDMI_RX_D1_P
54 | 54 | GND | -- | -- |  | GND
53 | 53 | HDMI_RX_D2_N | -- | -- |  | HDMI_RX_D2_N
52 | 52 | HDMI_RX_D2_P | -- | -- |  | HDMI_RX_D2_P
51 | 51 | GND | -- | -- | Ground | GND
1 | 1 | GND | -- | -- | Ground | GND
2 | 2 | BOOT_SARADC_IN0 | -- | -- | Determine whether to enter the burning mode based on the key status | BOOT_SARADC_IN0
3 | 3 | SARADC_VIN1_KEY/RECOVERY | -- | -- | The input pin of SARADC | SARADC_VIN1_KEY/RECOVERY
4 | 4 | SARADC_VIN2 | -- | -- |  | SARADC_VIN2
5 | 5 | SARADC_VIN3_HP_HOOK | -- | -- |  | SARADC_VIN3_HP_HOOK
6 | 6 | SARADC_VIN4 | -- | -- |  | SARADC_VIN4
7 | 7 | SARADC_VIN5_HW_ID | -- | -- |  | SARADC_VIN5_HW_ID
8 | 8 | SARADC_VIN6 | -- | -- |  | SARADC_VIN6
9 | 9 | SARADC_VIN7_LCD_ID0 | -- | -- |  | SARADC_VIN7_LCD_ID0
10 | 10 | HDMITX1_SDA_M1 | GPIO3_C5 | 3.3V | The I2C interface pins of the HDMI1 transmitter are used to facilitate communication and interaction with external I2C devices. | HDMITX1_SDA_M1
11 | 11 | HDMITX1_SCL_M1 | GPIO3_C6 | 3.3V |  | HDMITX1_SCL_M1
12 | 12 | HDMITX1_CEC_M2 | GPIO3_C4 | 3.3V | The CEC port of the HDMI1 transmitting end | HDMITX1_CEC_M2
13 | 13 | HDMI_RX_SCL_M1 | GPIO3_D2 | 3.3V | The I2C interface pin of the HDMI receiver, used to achieve communication interaction with external I2C devices | HDMI_RX_SCL_M1
14 | 14 | HDMI_RX_SDA_M1 | GPIO3_D3 | 3.3V |  | HDMI_RX_SDA_M1
15 | 15 | HDMI_RX_CEC | GPIO3_D1 | 3.3V | The CEC port of the HDMI receiver | HDMI_RX_CEC
16 | 16 | HDMITX0_SDA_M0 | GPIO4_C0 | 3.3V | The I2C interface pin of the HDMI0 transmitter, used to achieve communication interaction with external I2C devices | HDMITX0_SDA_M0
17 | 17 | HDMITX0_SCL_M0 | GPIO4_B7 | 3.3V |  | HDMITX0_SCL_M0
18 | 18 | HDMITX0_CEC_M0 | GPIO4_C1 | 3.3V | The CEC port of the HDMI1 transmitting end | HDMITX0_CEC_M0
19 | 19 | HDMI0_TX_ON_H | GPIO4_B1 | 3.3V | The pin for enabling the output of the HDMI0 transmitter | HDMI0_TX_ON_H
20 | 20 | TYPEC0_USB20_OTG_ID | -- | -- | The dedicated pin for OTG identification in Type-C0 interface under USB2.0 mode | TYPEC0_USB20_OTG_ID
21 | 21 | TYPEC1_USB20_OTG_ID | -- | -- | The dedicated pin for OTG identification in Type-C1 interface under USB2.0 mode | TYPEC1_USB20_OTG_ID
22 | 22 | CAN1_TX_M1 | GPIO4_B3 | 3.3V | The data transmission pin of CAN bus | CAN1_TX_M1
23 | 23 | CAN1_RX_M1 | GPIO4_B2 | 3.3V | The data reception pin of CAN bus | CAN1_RX_M1
24 | 24 | SPK_CTL_H | GPIO4_B0 | 3.3V | Control the enable pin of the Speaker | SPK_CTL_H
25 | 25 | TYPEC0_SBU2_DC | GPIO4_A1 | 3.3V | The two bidirectional signal lines in the Type-C0 interface, optional additional functions | TYPEC0_SBU2_DC
26 | 26 | TYPEC0_SBU1_DC | GPIO4_A0 | 3.3V |  | TYPEC0_SBU1_DC
27 | 27 | UART3_TX_M2 | GPIO4_A5 | 3.3V | The data transmission pin of UART3 | UART3_TX_M2
28 | 28 | UART3_RX_M2 | GPIO4_A6 | 3.3V | The data reception pin of UART3 | UART3_RX_M2
29 | 29 | TYPEC1_SBU2_DC | GPIO4_A7 | 3.3V | The two bidirectional signal lines in the Type-C1 interface, with optional additional functions | TYPEC1_SBU2_DC
30 | 30 | TYPEC1_SBU1_DC | GPIO4_A2 | 3.3V |  | TYPEC1_SBU1_DC
31 | 31 | TYPEC1_USB20_VBUSDET | -- | -- | Signal pin for detecting VBUS power status | TYPEC1_USB20_VBUSDET
32 | 32 | GND | -- | -- | Serial port 2 (debugging serial port) | GND
33 | 33 | TYPEC1_SSRX1_N | -- | -- | The eight differential equal-length signal pins of the Type-C interface are specifically designed to support high-speed data transmission protocols such as USB 3.1 Gen1 and DisplayPort. | TYPEC1_SSRX1_N
34 | 34 | TYPEC1_SSRX1_P | -- | -- |  | TYPEC1_SSRX1_P
35 | 35 | GND | -- | -- |  | GND
36 | 36 | TYPEC1_SSTX1_N | -- | -- |  | TYPEC1_SSTX1_N
37 | 37 | TYPEC1_SSTX1_P | -- | -- |  | TYPEC1_SSTX1_P
38 | 38 | GND | -- | -- |  | GND
39 | 39 | TYPEC1_SSRX2_N | -- | -- |  | TYPEC1_SSRX2_N
40 | 40 | TYPEC1_SSRX2_P | -- | -- |  | TYPEC1_SSRX2_P
41 | 41 | GND | -- | -- |  | GND
42 | 42 | TYPEC1_SSTX2_N | -- | -- |  | TYPEC1_SSTX2_N
43 | 43 | TYPEC1_SSTX2_P | -- | -- |  | TYPEC1_SSTX2_P
44 | 44 | GND | -- | -- | Ground | GND
45 | 45 | USB20_HOST0_D_P | -- | -- | Data transmission pair of the USB 2.0 host port 0 | USB20_HOST0_D_P
46 | 46 | USB20_HOST0_D_N | -- | -- |  | USB20_HOST0_D_N
47 | 47 | GND | -- | -- | Ground | GND
48 | 48 | USB20_HOST1_D_P | -- | -- | The data transmission pair of the USB 2.0 host port 1 | USB20_HOST1_D_P
49 | 49 | USB20_HOST1_D_N | -- | -- |  | USB20_HOST1_D_N
50 | 50 | GND | -- | -- | Ground | GND
According to the actual pin markings on the baseplate schematic, this document is for reference only. Chip manual location: Development board CD-ROM A disk - Basic materials\03_Core_board_data\02_Core_board's_onboard_chip_infomation\Rockchip RK3588 TRM XXX.pdf

## C座
Core Board Building C | Floor C | Pin name | GPIO | Power domain | Pin Description | Default functions of the RK3588 development board
100 | 100 | GND | -- | -- | Ground | GND
99 | 99 | TYPEC0_SSRX1_N | -- | -- | The eight differential equal-length signal pins of the Type-C0 interface are specifically designed to support high-speed data transmission protocols such as USB 3.1 Gen1 and DisplayPort. | TYPEC0_SSRX1_N
98 | 98 | TYPEC0_SSRX1_P | -- | -- |  | TYPEC0_SSRX1_P
97 | 97 | GND | -- | -- |  | GND
96 | 96 | TYPEC0_SSTX1_N | -- | -- |  | TYPEC0_SSTX1_N
95 | 95 | TYPEC0_SSTX1_P | -- | -- |  | TYPEC0_SSTX1_P
94 | 94 | GND | -- | -- |  | GND
93 | 93 | TYPEC0_SSRX2_N | -- | -- |  | TYPEC0_SSRX2_N
92 | 92 | TYPEC0_SSRX2_P | -- | -- |  | TYPEC0_SSRX2_P
91 | 91 | GND | -- | -- |  | GND
90 | 90 | TYPEC0_SSTX2_N | -- | -- |  | TYPEC0_SSTX2_N
89 | 89 | TYPEC0_SSTX2_P | -- | -- |  | TYPEC0_SSTX2_P
88 | 88 | GND | -- | -- | Ground | GND
87 | 87 | MIPI_DPHY1_TX_D0_N | -- | -- | Four data pins, specifically dedicated for the transmission data lines of the MIPI D-PHY1 interface connection | MIPI_DPHY1_TX_D0_N
86 | 86 | MIPI_DPHY1_TX_D0_P | -- | -- |  | MIPI_DPHY1_TX_D0_P
85 | 85 | GND | -- | -- |  | GND
84 | 84 | MIPI_DPHY1_TX_D1_N | -- | -- |  | MIPI_DPHY1_TX_D1_N
83 | 83 | MIPI_DPHY1_TX_D1_P | -- | -- |  | MIPI_DPHY1_TX_D1_P
82 | 82 | GND | -- | -- | Ground | GND
81 | 81 | MIPI_DPHY1_TX_CLK_N | -- | -- | Two clock pins, specifically dedicated for the transmission clock wire connection of the MIPI D-PHY1 interface. | MIPI_DPHY1_TX_CLK_N
80 | 80 | MIPI_DPHY1_TX_CLK_P | -- | -- |  | MIPI_DPHY1_TX_CLK_P
79 | 79 | GND | -- | -- | Ground | GND
78 | 78 | MIPI_DPHY1_TX_D2_N | -- | -- | Four data pins, specifically dedicated for the transmission data lines of the MIPI D-PHY1 interface connection | MIPI_DPHY1_TX_D2_N
77 | 77 | MIPI_DPHY1_TX_D2_P | -- | -- |  | MIPI_DPHY1_TX_D2_P
76 | 76 | GND | -- | -- |  | GND
75 | 75 | MIPI_DPHY1_TX_D3_N | -- | -- |  | MIPI_DPHY1_TX_D3_N
74 | 74 | MIPI_DPHY1_TX_D3_P | -- | -- |  | MIPI_DPHY1_TX_D3_P
73 | 73 | GND | -- | -- | Ground | GND
72 | 72 | MIPI_DPHY0_TX_D0_N | -- | -- | Four data pins, specifically dedicated for the transmission data lines of the MIPI D-PHY0 interface connection | MIPI_DPHY0_TX_D0_N
71 | 71 | MIPI_DPHY0_TX_D0_P | -- | -- |  | MIPI_DPHY0_TX_D0_P
70 | 70 | GND | -- | -- |  | GND
69 | 69 | MIPI_DPHY0_TX_D1_N | -- | -- |  | MIPI_DPHY0_TX_D1_N
68 | 68 | MIPI_DPHY0_TX_D1_P | -- | -- |  | MIPI_DPHY0_TX_D1_P
67 | 67 | GND | -- | -- | Ground | GND
66 | 66 | MIPI_DPHY0_TX_CLK_N | -- | -- | Two clock pins, specifically dedicated for the transmission of the clock signal lines for the MIPI D-PHY0 interface connection. | MIPI_DPHY0_TX_CLK_N
65 | 65 | MIPI_DPHY0_TX_CLK_P | -- | -- |  | MIPI_DPHY0_TX_CLK_P
64 | 64 | GND | -- | -- | Ground | GND
63 | 63 | MIPI_DPHY0_TX_D2_N | -- | -- | Four data pins, specifically dedicated for the transmission data lines of the MIPI D-PHY0 interface connection | MIPI_DPHY0_TX_D2_N
62 | 62 | MIPI_DPHY0_TX_D2_P | -- | -- |  | MIPI_DPHY0_TX_D2_P
61 | 61 | GND | -- | -- |  | GND
60 | 60 | MIPI_DPHY0_TX_D3_N | -- | -- |  | MIPI_DPHY0_TX_D3_N
59 | 59 | MIPI_DPHY0_TX_D3_P | -- | -- |  | MIPI_DPHY0_TX_D3_P
58 | 58 | GND | -- | -- | Ground | GND
57 | 57 | MIPI_DSI0_RESET | GPIO4_A3 | 3.3V | Reset signal of MIPI DSI0 interface | MIPI_DSI0_RESET
56 | 56 | MIPI_DSI1_RESET | GPIO4_A4 | 3.3V | Reset signal of MIPI DSI1 interface | MIPI_DSI1_RESET
55 | 55 | RESET_L | -- | -- | Reset pin | RESET_L
54 | 54 | VCC4.0 | -- | -- | 4V voltage input | VCC4.0
53 | 53 |  | -- | --
52 | 52 |  | -- | --
51 | 51 |  | -- | --
1 | 1 | GND | -- | -- | Ground | GND
2 | 2 | TYPEC1_OTG_D_N | -- | -- | The Type-C1 interface implements the USB OTG function with two signal lines. | TYPEC1_OTG_D_N
3 | 3 | TYPEC1_OTG_D_P | -- | -- |  | TYPEC1_OTG_D_P
4 | 4 | GND | -- | -- | Ground | GND
5 | 5 | TYPEC1_SBU1 | -- | -- | Type-C1 interface dual SBU signal channels, supporting extended functions such as audio-video and USB data transmission. | TYPEC1_SBU1
6 | 6 | TYPEC1_SBU2 | -- | -- |  | TYPEC1_SBU2
7 | 7 | TYPEC0_USB20_VBUSDET | -- | -- | The signal pin for detecting the VBUS power status | TYPEC0_USB20_VBUSDET
8 | 8 | TYPEC0_SBU1 | -- | -- | The dual SBU signal channel of the Type-C interface, supporting extended functions such as audio-video and USB data transmission | TYPEC0_SBU1
9 | 9 | TYPEC0_SBU2 | -- | -- |  | TYPEC0_SBU2
10 | 10 | GND | -- | -- | Ground | GND
11 | 11 | TYPEC0_OTG_D_N | -- | -- | The Type-C0 interface implements the USB OTG function with two signal lines. | TYPEC0_OTG_D_N
12 | 12 | TYPEC0_OTG_D_P | -- | -- |  | TYPEC0_OTG_D_P
13 | 13 | GND | -- | -- | Ground | GND
14 | 14 | MIPI_DPHY1_RX_D0_P | -- | -- | Four data pins, specifically dedicated for the connection of the receiving data lines of the MIPI D-PHY1 interface | MIPI_DPHY1_RX_D0_P
15 | 15 | MIPI_DPHY1_RX_D0_N | -- | -- |  | MIPI_DPHY1_RX_D0_N
16 | 16 | GND | -- | -- |  | GND
17 | 17 | MIPI_DPHY1_RX_D1_P | -- | -- |  | MIPI_DPHY1_RX_D1_P
18 | 18 | MIPI_DPHY1_RX_D1_N | -- | -- |  | MIPI_DPHY1_RX_D1_N
19 | 19 | GND | -- | -- | Ground | GND
20 | 20 | MIPI_DPHY1_RX_CLK_P | -- | -- | Two clock pins, specifically used for connecting the hour lines of the MIPI D-PHY1 interface | MIPI_DPHY1_RX_CLK_P
21 | 21 | MIPI_DPHY1_RX_CLK_N | -- | -- |  | MIPI_DPHY1_RX_CLK_N
22 | 22 | GND | -- | -- | Ground | GND
23 | 23 | MIPI_DPHY1_RX_D2_P | -- | -- | Four data pins, specifically dedicated for the connection of the receiving data lines of the MIPI D-PHY1 interface | MIPI_DPHY1_RX_D2_P
24 | 24 | MIPI_DPHY1_RX_D2_N | -- | -- |  | MIPI_DPHY1_RX_D2_N
25 | 25 | GND | -- | -- |  | GND
26 | 26 | MIPI_DPHY1_RX_D3_P | -- | -- |  | MIPI_DPHY1_RX_D3_P
27 | 27 | MIPI_DPHY1_RX_D3_N | -- | -- |  | MIPI_DPHY1_RX_D3_N
28 | 28 | GND | -- | -- | Ground | GND
29 | 29 | MIPI_DPHY0_RX_D0_P | -- | -- | Four data pins, specifically dedicated for the connection of the receiving data lines of the MIPI D-PHY0 interface | MIPI_DPHY0_RX_D0_P
30 | 30 | MIPI_DPHY0_RX_D0_N | -- | -- |  | MIPI_DPHY0_RX_D0_N
31 | 31 | GND | -- | -- |  | GND
32 | 32 | MIPI_DPHY0_RX_D1_P | -- | -- |  | MIPI_DPHY0_RX_D1_P
33 | 33 | MIPI_DPHY0_RX_D1_N | -- | -- |  | MIPI_DPHY0_RX_D1_N
34 | 34 | GND | -- | -- | Ground | GND
35 | 35 | MIPI_DPHY0_RX_CLK_P | -- | -- | Two clock pins, specifically dedicated for the RX clock wire connection of the MIPI D-PHY0 interface. | MIPI_DPHY0_RX_CLK_P
36 | 36 | MIPI_DPHY0_RX_CLK_N | -- | -- |  | MIPI_DPHY0_RX_CLK_N
37 | 37 | GND | -- | -- | Ground | GND
38 | 38 | MIPI_DPHY0_RX_D2_P | -- | -- | Four data pins, specifically dedicated for the connection of the receiving data lines of the MIPI D-PHY0 interface | MIPI_DPHY0_RX_D2_P
39 | 39 | MIPI_DPHY0_RX_D2_N | -- | -- |  | MIPI_DPHY0_RX_D2_N
40 | 40 | GND | -- | -- |  | GND
41 | 41 | MIPI_DPHY0_RX_D3_P | -- | -- |  | MIPI_DPHY0_RX_D3_P
42 | 42 | MIPI_DPHY0_RX_D3_N | -- | -- |  | MIPI_DPHY0_RX_D3_N
43 | 43 | GND | -- | -- | Ground | GND
44 | 44 | PWRON_L | -- | -- | PWRON pin | PWRON_L
45 | 45 | VCC_1V8_S0 | -- | -- | 1.8V voltage output, for reference only | VCC_1V8_S0
46 | 46 | PMIC_EXT_EN_OUT | -- | -- | Control power supply circuit | PMIC_EXT_EN_OUT
47 | 47 | VCC4V0_SYS | -- | -- | 4V voltage input | VCC4V0_SYS
48 | 48 |  | -- | --
49 | 49 |  | -- | --
50 | 50 |  | -- | --
According to the actual pin markings on the baseplate schematic, this document is for reference only. Chip manual location: Development board CD-ROM A disk - Basic materials\03_Core_board_data\02_Core_board's_onboard_chip_infomation\Rockchip RK3588 TRM XXX.pdf

## B座
Core Board Building B | Floor B | Pin name | GPIO | Power domain | Pin Description | Default functions of the RK3588 development board
100 | 100 | I2C2_SDA/M4_MIPI | GPIO1_A0 | 1.8V | I2C2 data line | I2C2_SDA/M4_MIPI
99 | 99 | I2C2_SCL/M4_MIPI | GPIO1_A1 | 1.8V | I2C2 clock line | I2C2_SCL/M4_MIPI
98 | 98 | MIPI_CAM3_PDN_L | GPIO1_A7 | 1.8V | Signal line for entering or exiting power-off mode of MIPI CSI3 camera module | MIPI_CAM3_PDN_L
97 | 97 | MIPI_CAM3_RST_L | GPIO1_B1 | 1.8V | Reset signal line of MIPI CSI3 camera module | MIPI_CAM3_RST_L
96 | 96 | MIPI_CAM4_PDN_L | GPIO1_B0 | 1.8V | Signal line for entering or exiting power-off mode of MIPI CSI4 camera module | MIPI_CAM4_PDN_L
95 | 95 | MIPI_CAM4_RST_L | GPIO1_B2 | 1.8V | MIPI CSI4 camera module reset signal line | MIPI_CAM4_RST_L
94 | 94 | MIPI_CAM3_CLKOUT | GPIO1_D6 | 1.8V | MIPI CSI3 camera module clock output signal line | MIPI_CAM3_CLKOUT
93 | 93 | MIPI_CAM4_CLKOUT | GPIO1_D7 | 1.8V | MIPI CSI4 camera module clock output signal line | MIPI_CAM4_CLKOUT
92 | 92 | I2C3_SDA/M0_MIPI | GPIO1_C0 | 1.8V | I2C3 data line | I2C3_SDA/M0_MIPI
91 | 91 | I2C3_SCL/M0_MIPI | GPIO1_C1 | 1.8V | I2C3 clock line | I2C3_SCL/M0_MIPI
90 | 90 | LCD_BL2_PWM15 | GPIO1_C6 | 1.8V | MIPI DSI2 screen module backlight control PWM interface | LCD_BL2_PWM15
89 | 89 | HDMIIRX_DET_L | GPIO1_D5 | 1.8V | Monitor changes in external cable connection status | HDMIIRX_DET_L
88 | 88 | HDMI1_TX_ON_H | GPIO0_C4 | 3.3V | Control the enable pin of HDMI1 transmitter output | HDMI1_TX_ON_H
87 | 87 | HDMIIRX_HPDOUT_H | GPIO3_D4 | 3.3V | Monitor HDMI connection status and output corresponding signals | HDMIIRX_HPDOUT_H
86 | 86 | HDMITX1_HPDIN_M0 | GPIO1_A6 | 1.8V | Detect HDMI1 connection status | HDMITX1_HPDIN_M0
85 | 85 | HDMITX0_HPDIN_M0 | GPIO1_A5 | 1.8V | Detect HDMI0 connection status | HDMITX0_HPDIN_M0
84 | 84 | PCIE30X4_WAKEn_M1_L | GPIO4_B5 | 3.3V | Wake-up signal line of PCIE3.0 interface | PCIE30X4_WAKEn_M1_L
83 | 83 | PCIE30X4_CLKREQn_M1_L | GPIO4_B4 | 3.3V | Hour hand signal line of PCIE3.0 interface | PCIE30X4_CLKREQn_M1_L
82 | 82 | PCIE30X4_PERSTn_M1_L | GPIO4_B6 | 3.3V | Reset signal line of PCIE3.0 interface | PCIE30X4_PERSTn_M1_L
81 | 81 | GND | -- | -- | Ground | GND
80 | 80 | PCIE30_PORT1_REFCLK_IN_P | -- | -- | PCIE3.0 port 1 receives the clock signal line | PCIE30_PORT1_REFCLK_IN_P
79 | 79 | PCIE30_PORT1_REFCLK_IN_N | -- | -- |  | PCIE30_PORT1_REFCLK_IN_N
78 | 78 | GND | -- | -- | Ground | GND
77 | 77 | PCIE30_PORT1_TX3_N | -- | -- | Eight differential connection lines for transmitting data at the 3.0 PCI-E port 1 | PCIE30_PORT1_TX3_N
76 | 76 | PCIE30_PORT1_TX3_P | -- | -- |  | PCIE30_PORT1_TX3_P
75 | 75 | GND | -- | -- |  | GND
74 | 74 | PCIE30_PORT1_TX2_N | -- | -- |  | PCIE30_PORT1_TX2_N
73 | 73 | PCIE30_PORT1_TX2_P | -- | -- |  | PCIE30_PORT1_TX2_P
72 | 72 | GND | -- | -- |  | GND
71 | 71 | PCIE30_PORT1_RX3_N | -- | -- |  | PCIE30_PORT1_RX3_N
70 | 70 | PCIE30_PORT1_RX3_P | -- | -- |  | PCIE30_PORT1_RX3_P
69 | 69 | GND | -- | -- |  | GND
68 | 68 | PCIE30_PORT1_RX2_N | -- | -- |  | PCIE30_PORT1_RX2_N
67 | 67 | PCIE30_PORT1_RX2_P | -- | -- |  | PCIE30_PORT1_RX2_P
66 | 66 | GND | -- | -- | Ground | GND
65 | 65 | USB30_2_SSTX_P | -- | -- | USB 3.0 data transmission signal line | USB30_2_SSTX_P
64 | 64 | USB30_2_SSTX_N | -- | -- |  | USB30_2_SSTX_N
63 | 63 | GND | -- | -- | Ground | GND
62 | 62 | USB30_2_SSRX_P | -- | -- | USB 3.0 data receiving signal line | USB30_2_SSRX_P
61 | 61 | USB30_2_SSRX_N | -- | -- |  | USB30_2_SSRX_N
60 | 60 | GND | -- | -- | Ground | GND
59 | 59 | PCIE20_0_REFCLK_P | -- | -- | PCIE 2.0 reference timing signal line | PCIE20_0_REFCLK_P
58 | 58 | PCIE20_0_REFCLK_N | -- | -- |  | PCIE20_0_REFCLK_N
57 | 57 | GND | -- | -- | Ground | GND
56 | 56 | SATA30_0_TX_P | -- | -- | SATA 3.0 data transmission signal line | SATA30_0_TX_P
55 | 55 | SATA30_0_TX_N | -- | -- |  | SATA30_0_TX_N
54 | 54 | GND | -- | -- | Ground | GND
53 | 53 | SATA30_0_RX_P | -- | -- | SATA 3.0 data signal receiving line | SATA30_0_RX_P
52 | 52 | SATA30_0_RX_N | -- | -- |  | SATA30_0_RX_N
51 | 51 | GND | -- | -- | Ground | GND
1 | 1 | MIPI_CAM1_PDN_L | GPIO1_A2 | 1.8V | Signal lines for entering or exiting power-off mode of MIPI CSI1 camera module | MIPI_CAM1_PDN_L
2 | 2 | MIPI_CAM1_CLKOUT | GPIO1_B6 | 1.8V | Clock output signal line of MIPI CSI1 camera module | MIPI_CAM1_CLKOUT
3 | 3 | MIPI_CAM1_RST_L | GPIO1_D2 | 1.8V | Reset signal line of MIPI CSI1 camera module | MIPI_CAM1_RST_L
4 | 4 | MIPI_CAM2_PDN_L | GPIO1_A4 | 1.8V | Signal lines for entering or exiting power-off mode of MIPI CSI2 camera module | MIPI_CAM2_PDN_L
5 | 5 | MIPI_CAM2_CLKOUT | GPIO1_B7 | 1.8V | Clock output signal line of MIPI CSI2 camera module | MIPI_CAM2_CLKOUT
6 | 6 | MIPI_CAM2_RST_L | GPIO1_D3 | 1.8V | Reset signal line of MIPI CSI2 camera module | MIPI_CAM2_RST_L
7 | 7 | SYS4V0_MODE_L | GPIO0_C2 | 3.3V | 4.0V power supply | SYS4V0_MODE_L
8 | 8 | LCD_BL1_PWM1 | GPIO0_C0 | 3.3V | MIPI DSI1 screen module backlight control PWM interface | LCD_BL1_PWM1
9 | 9 | UART2_RX_M0 | GPIO0_B6 | 3.3V | Debug serial port receiving line | UART2_RX_M0
10 | 10 | UART2_TX_M0 | GPIO0_B5 | 3.3V | Debug serial port transmitting line | UART2_TX_M0
11 | 11 | 无 | -- | -- |  | 无
12 | 12 | I2S0_SDI0 | GPIO1_D4 | 1.8V | I2S0 data input line | I2S0_SDI0
13 | 13 | I2S0_LRCK_TX | GPIO1_C5 | 1.8V | I2S0 left and right channel clock | I2S0_LRCK_TX
14 | 14 | I2S0_SDO0 | GPIO1_C7 | 1.8V | I2S0 data output line | I2S0_SDO0
15 | 15 | I2S0_SCLK_TX | GPIO1_C3 | 1.8V | I2S0 data clock line | I2S0_SCLK_TX
16 | 16 | I2S0_MCLK | GPIO1_C2 | 1.8V | I2S0 interface main clock line | I2S0_MCLK
17 | 17 | I2C7_SCL_M0/CODEC | GPIO1_D0 | 1.8V | I2C7 clock line | I2C7_SCL_M0/CODEC
18 | 18 | I2C7_SDA_M0/CODEC | GPIO1_D1 | 1.8V | I2C7 data line | I2C7_SDA_M0/CODEC
19 | 19 | HP_DET_L | GPIO1_C4 | 1.8V | Detection line for headphone jack insertion and removal function | HP_DET_L
20 | 20 | PCIEx1_0_PERSTn_M1_L | GPIO1_B4 | 1.8V | Reset signal line of PCIE interface | PCIEx1_0_PERSTn_M1_L
21 | 21 | PCIEx1_0_CLKREQn_M1_L | GPIO1_B5 | 1.8V | Hour pulse signal line of PCIE interface | PCIEx1_0_CLKREQn_M1_L
22 | 22 | PCIEx1_0_WAKEn_M1_L | GPIO1_B3 | 1.8V | Wake-up signal line of PCIE interface | PCIEx1_0_WAKEn_M1_L
23 | 23 | GND | -- | -- | Ground | GND
24 | 24 | PCIE30_PORT0_TX1_N | -- | -- | Four differential connection lines for transmitting data at PCIE3.0 port 0 | PCIE30_PORT0_TX1_N
25 | 25 | PCIE30_PORT0_TX1_P | -- | -- |  | PCIE30_PORT0_TX1_P
26 | 26 | GND | -- | -- |  | GND
27 | 27 | PCIE30_PORT0_TX0_N | -- | -- |  | PCIE30_PORT0_TX0_N
28 | 28 | PCIE30_PORT0_TX0_P | -- | -- |  | PCIE30_PORT0_TX0_P
29 | 29 | GND | -- | -- | Ground | GND
30 | 30 | PCIE30_PORT0_REFCLK_IN_N | -- | -- | PCIE3.0 port 0 receives the clock signal line | PCIE30_PORT0_REFCLK_IN_N
31 | 31 | PCIE30_PORT0_REFCLK_IN_P | -- | -- |  | PCIE30_PORT0_REFCLK_IN_P
32 | 32 | GND | -- | -- | Ground | GND
33 | 33 | PCIE30_PORT0_RX1_N | -- | -- | Four differential connection lines for transmitting data at PCIE3.0 port 0 | PCIE30_PORT0_RX1_N
34 | 34 | PCIE30_PORT0_RX1_P | -- | -- |  | PCIE30_PORT0_RX1_P
35 | 35 | GND | -- | -- |  | GND
36 | 36 | PCIE30_PORT0_RX0_N | -- | -- |  | PCIE30_PORT0_RX0_N
37 | 37 | PCIE30_PORT0_RX0_P | -- | -- |  | PCIE30_PORT0_RX0_P
38 | 38 | GND | -- | -- | Ground | GND
39 | 39 | PCIE20_2_REFCLK_N | -- | -- | PCIE 2.0 reference timing signal line | PCIE20_2_REFCLK_N
40 | 40 | PCIE20_2_REFCLK_P | -- | -- |  | PCIE20_2_REFCLK_P
41 | 41 | GND | -- | -- | Ground | GND
42 | 42 | PCIE20_1_REFCLK_N | -- | -- | PCIE 2.0 reference timing signal line | PCIE20_1_REFCLK_N
43 | 43 | PCIE20_1_REFCLK_P | -- | -- |  | PCIE20_1_REFCLK_P
44 | 44 | GND | -- | -- | Ground | GND
45 | 45 | PCIE20_1_TX_P/SATA30_1_TX_P | -- | -- | Four differential connection lines for transmitting data via PCIe 2.0 | PCIE20_1_TX_P/SATA30_1_TX_P
46 | 46 | PCIE20_1_TX_N/SATA30_1_TX_N | -- | -- |  | PCIE20_1_TX_N/SATA30_1_TX_N
47 | 47 | GND | -- | -- |  | GND
48 | 48 | PCIE20_1_RX_P/SATA30_1_RX_P | -- | -- |  | PCIE20_1_RX_P/SATA30_1_RX_P
49 | 49 | PCIE20_1_RX_N/SATA30_1_RX_N | -- | -- |  | PCIE20_1_RX_N/SATA30_1_RX_N
50 | 50 | GND | -- | -- | Ground | GND
According to the actual pin markings on the baseplate schematic, this document is for reference only. Chip manual location: Development board CD-ROM A disk - Basic materials\03_Core_board_data\02_Core_board's_onboard_chip_infomation\Rockchip RK3588 TRM XXX.pdf

## D座
Core Board Building D | Floor D | Pin name | GPIO | Power domain | Pin Description | Default functions of the RK3588 development board
100 | 100 | SDMMC_DET_L | GPIO0_A4 | 1.8V | Detect SD insertion pin | SDMMC_DET_L
99 | 99 | WIFI_DISABLE1 | GPIO0_A0 | 1.8V | WIFI antenna 1 enable pin | WIFI_DISABLE1
98 | 98 | WORKING_LEDEN_H | GPIO1_A3 | 1.8V | Board working light | WORKING_LEDEN_H
97 | 97 | WIFI_DISABLE2 | GPIO0_B2 | 1.8V | WIFI antenna 2 enable pin | WIFI_DISABLE2
96 | 96 | RTC_INT_L | GPIO0_B0 | 1.8V | RTC interrupt pin | RTC_INT_L
95 | 95 | SDMMC_PWREN | GPIO0_B7 | 3.3V | SD card enable pin | SDMMC_PWREN
94 | 94 | PCIE_PWREN_H | GPIO2_C5 | 1.8V | PCIE interface enable pin | PCIE_PWREN_H
93 | 93 | I2C4_SCL/M1_SENSOR | GPIO2_B5 | 1.8V | I2C4 clock line | I2C4_SCL/M1_SENSOR
92 | 92 | I2C4_SDA/M1_SENSOR | GPIO2_B4 | 1.8V | I2C4 data line | I2C4_SDA/M1_SENSOR
91 | 91 | TYPEC0_PWREN | GPIO0_C5 | 3.3V | Typec0 enable pin | TYPEC0_PWREN
90 | 90 | TYPEC1_PWREN | GPIO2_C3 | 1.8V | Typec1 enable pin | TYPEC1_PWREN
89 | 89 | None | -- | -- | None | None
88 | 88 | GND | -- | -- | Ground | GND
87 | 87 | GMAC1_TXD3 | GPIO3_A1 | 3.3V | Four GMAC1 transmit data signals | GMAC1_TXD3
86 | 86 | GMAC1_TXD2 | GPIO3_A0 | 3.3V |  | GMAC1_TXD2
85 | 85 | GMAC1_TXD1 | GPIO3_B4 | 3.3V |  | GMAC1_TXD1
84 | 84 | GMAC1_TXD0 | GPIO3_B3 | 3.3V |  | GMAC1_TXD0
83 | 83 | GMAC1_TXEN | GPIO3_B5 | 3.3V | GMAC1 transmits control signals | GMAC1_TXEN
82 | 82 | GMAC1_TXCLK | GPIO3_A4 | 3.3V | GMAC1 transmits reference clock signals | GMAC1_TXCLK
81 | 81 | GND | -- | -- | Ground | GND
80 | 80 | GMAC1_RXD3 | GPIO3_A3 | 3.3V | Four GMAC1 receive data signals | GMAC1_RXD3
79 | 79 | GMAC1_RXD2 | GPIO3_A2 | 3.3V |  | GMAC1_RXD2
78 | 78 | GMAC1_RXD1 | GPIO3_B0 | 3.3V |  | GMAC1_RXD1
77 | 77 | GMAC1_RXD0 | GPIO3_A7 | 3.3V |  | GMAC1_RXD0
76 | 76 | GMAC1_RXDV_CRS | GPIO3_B1 | 3.3V | GMAC1 receives valid data signal | GMAC1_RXDV_CRS
75 | 75 | GMAC1_RXCLK | GPIO3_A5 | 3.3V | GMAC1 receives reference clock signal | GMAC1_RXCLK
74 | 74 | GND | -- | -- | Ground | GND
73 | 73 | GMAC1_MDIO | GPIO3_C3 | 3.3V | GMAC1 manages data input/output signals | GMAC1_MDIO
72 | 72 | GMAC1_MDC | GPIO3_C2 | 3.3V | GMAC manages data clock signals | GMAC1_MDC
71 | 71 | GMAC1_RSTnL | GPIO3_B7 | 3.3V | GMAC reset signal | GMAC1_RSTnL
70 | 70 | TYPEC1_INT | GPIO3_B6 | 3.3V | Typec1 interrupt pin | TYPEC1_INT
69 | 69 | GND | -- | -- | Ground | GND
68 | 68 | MIPI_CSI1_RX_D0_P | -- | -- | Four data pins, specifically dedicated for the connection of the receiving data lines of the MIPI CSI1 interface | MIPI_CSI1_RX_D0_P
67 | 67 | MIPI_CSI1_RX_D0_N | -- | -- |  | MIPI_CSI1_RX_D0_N
66 | 66 | GND | -- | -- |  | GND
65 | 65 | MIPI_CSI1_RX_D1_P | -- | -- |  | MIPI_CSI1_RX_D1_P
64 | 64 | MIPI_CSI1_RX_D1_N | -- | -- |  | MIPI_CSI1_RX_D1_N
63 | 63 | GND | -- | -- | Ground | GND
62 | 62 | MIPI_CSI1_RX_CLK0_P | -- | -- | Two clock pins, specifically used for connecting the hour lines of the MIPI CSI1 interface | MIPI_CSI1_RX_CLK0_P
61 | 61 | MIPI_CSI1_RX_CLK0_N | -- | -- |  | MIPI_CSI1_RX_CLK0_N
60 | 60 | GND | -- | -- | Ground | GND
59 | 59 | MIPI_CSI1_RX_D2_P | -- | -- | Four data pins, specifically dedicated for the connection of the receiving data lines of the MIPI CSI1 interface | MIPI_CSI1_RX_D2_P
58 | 58 | MIPI_CSI1_RX_D2_N | -- | -- |  | MIPI_CSI1_RX_D2_N
57 | 57 | GND | -- | -- |  | GND
56 | 56 | MIPI_CSI1_RX_D3_P | -- | -- |  | MIPI_CSI1_RX_D3_P
55 | 55 | MIPI_CSI1_RX_D3_N | -- | -- |  | MIPI_CSI1_RX_D3_N
54 | 54 | GND | -- | -- | Ground | GND
53 | 53 | MIPI_CSI1_RX_CLK1_P | -- | -- | Empty pickup | MIPI_CSI1_RX_CLK1_P
52 | 52 | MIPI_CSI1_RX_CLK1_N | -- | -- |  | MIPI_CSI1_RX_CLK1_N
51 | 51 | GND | -- | -- | Ground | GND
1 | 1 | PWM3_M1_FAN | GPIO3_B2 | 3.3V | Fan PWM speed control pin | PWM3_M1_FAN
2 | 2 | 5G_RESET | GPIO0_C6 | 3.3V | 5G reset pin | 5G_RESET
3 | 3 | I2C6_SDA/M0 | GPIO0_C7 | 3.3V | I2C6 data line | I2C6_SDA/M0
4 | 4 | I2C6_SCL/MO | GPIO0_D0 | 3.3V | I2C6 clock line | I2C6_SCL/MO
5 | 5 | TYPEC0_INT | GPIO0_D3 | 3.3V | Typec0 interrupt pin | TYPEC0_INT
6 | 6 | TP1_INT_L | GPIO3_C0 | 3.3V | MIPI DSI1 screen interrupt pin | TP1_INT_L
7 | 7 | TP2_RST_L | GPIO3_A6 | 3.3V | MIPI DSI2 screen reset pin | TP2_RST_L
8 | 8 | TP2_INT_L | GPIO3_D5 | 3.3V | MIPI DSI2 screen interrupt pin | TP2_INT_L
9 | 9 | TP1_RST_L | GPIO3_C1 | 3.3V | MIPI DSI1 screen reset pin | TP1_RST_L
10 | 10 | I2C5_SCL/MO_TP | GPIO3_C7 | 3.3V | I2C5 clock line | I2C5_SCL/MO_TP
11 | 11 | I2C5_SDA/M0_TP | GPIO3_D0 | 3.3V | I2C5 data line | I2C5_SDA/M0_TP
12 | 12 | GSENSOR_INT | GPIO2_C4 | 1.8V | SH300 module interrupt pin | GSENSOR_INT
13 | 13 | GND | -- | -- | Ground | GND
14 | 14 | GMAC0_TXD3 | GPIO2_B2 | 1.8V | Four GMAC0 transmit data signals | GMAC0_TXD3
15 | 15 | GMAC0_TXD2 | GPIO2_B1 | 1.8V |  | GMAC0_TXD2
16 | 16 | GMAC0_TXD1 | GPIO2_B7 | 1.8V |  | GMAC0_TXD1
17 | 17 | GMAC0_TXD0 | GPIO2_B6 | 1.8V |  | GMAC0_TXD0
18 | 18 | GMAC0_TXEN | GPIO2_C0 | 1.8V | GMAC0 sends control signal | GMAC0_TXEN
19 | 19 | GMAC0_TXCLK | GPIO2_B3 | 1.8V | GMAC0 sends reference clock signal | GMAC0_TXCLK
20 | 20 | GND | -- | -- | Ground | GND
21 | 21 | GMAC0_RXD3 | GPIO2_A7 | 1.8V | Four GMAC0 receive data signals | GMAC0_RXD3
22 | 22 | GMAC0_RXD2 | GPIO2_A6 | 1.8V |  | GMAC0_RXD2
23 | 23 | GMAC0_RXD1 | GPIO2_C2 | 1.8V |  | GMAC0_RXD1
24 | 24 | GMAC0_RXD0 | GPIO2_C1 | 1.8V |  | GMAC0_RXD0
25 | 25 | GMAC0_RXDV_CRS | GPIO4_C2 | 1.8V | GMAC0 receives valid data signal | GMAC0_RXDV_CRS
26 | 26 | GMAC0_RXCLK | GPIO2_B0 | 1.8V | GMAC0 receives reference clock signal | GMAC0_RXCLK
27 | 27 | GND | -- | -- | Ground | GND
28 | 28 | GMAC0_MDIO | GPIO4_C5 | 1.8V | GMAC0 manages data input/output signals | GMAC0_MDIO
29 | 29 | GMAC0_MDC | GPIO4_C4 | 1.8V | GMAC0 manages data clock signals | GMAC0_MDC
30 | 30 | GMAC0_RSTn_L | GPIO4_C6 | 1.8V | GMAC0 reset signal | GMAC0_RSTn_L
31 | 31 | PHONE_CTL | GPIO4_C3 | 1.8V | Headphone control signal | PHONE_CTL
32 | 32 | GND | -- | -- | Ground | GND
33 | 33 | MIPI_CSI0_RX_D0_N | -- | -- | Four data pins, specifically dedicated for the connection of the receiving data lines of the MIPI CSI0 interface | MIPI_CSI0_RX_D0_N
34 | 34 | MIPI_CSI0_RX_D0_P | -- | -- |  | MIPI_CSI0_RX_D0_P
35 | 35 | GND | -- | -- |  | GND
36 | 36 | MIPI_CSI0_RX_D1_N | -- | -- |  | MIPI_CSI0_RX_D1_N
37 | 37 | MIPI_CSI0_RX_D1_P | -- | -- |  | MIPI_CSI0_RX_D1_P
38 | 38 | GND | -- | -- | Ground | GND
39 | 39 | MIPI_CSI0_RX_CLK0_N | -- | -- | Two clock pins, specifically used for connecting the hour lines of the MIPI CSI0 interface | MIPI_CSI0_RX_CLK0_N
40 | 40 | MIPI_CSI0_RX_CLK0_P | -- | -- |  | MIPI_CSI0_RX_CLK0_P
41 | 41 | GND | -- | -- | Ground | GND
42 | 42 | MIPI_CSI0_RX_D2_N | -- | -- | Four data pins, specifically dedicated for the connection of the receiving data lines of the MIPI CSI0 interface | MIPI_CSI0_RX_D2_N
43 | 43 | MIPI_CSI0_RX_D2_P | -- | -- |  | MIPI_CSI0_RX_D2_P
44 | 44 | GND | -- | -- |  | GND
45 | 45 | MIPI_CSI0_RX_D3_N | -- | -- |  | MIPI_CSI0_RX_D3_N
46 | 46 | MIPI_CSI0_RX_D3_P | -- | -- |  | MIPI_CSI0_RX_D3_P
47 | 47 | GND | -- | -- |  | GND
48 | 48 | MIPI_CSI0_RX_CLK1_N | -- | -- | Empty pickup | MIPI_CSI0_RX_CLK1_N
49 | 49 | MIPI_CSI0_RX_CLK1_P | -- | -- |  | MIPI_CSI0_RX_CLK1_P
50 | 50 | GND | -- | -- | Ground | GND
According to the actual pin markings on the baseplate schematic, this document is for reference only. Chip manual location: Development board CD-ROM A disk - Basic materials\03_Core_board_data\02_Core_board's_onboard_chip_infomation\Rockchip RK3588 TRM XXX.pdf